## Head
Symbol	Variable	raw unit	converted unit
H	head	m	m
N	Nº of stages	--	--
p	density	[kg/m³]	[kg/m³]
P	pressure	bar	Pa [Pa] = P [Bar]*100000
g	gravity	[m2/s]	[m2/s]

## Useful power
Symbol	Variable	raw unit	converted unit
Ph	head	[mL2/t-3]	[mL2/t-3]
p	density	[kg/m³]	[kg/m³]
g	gravity	[m2/s]	[m2/s]
H	head	m	m
Q	flow rate	[kg/h]	Q [m³/h] = Q [kg/h]/p

## BHP
Symbol	Variable	raw unit	converted unit
BHP	head	[mL2/t-3]	[mL2/t-3]
N	Nº of stages	--	--
ω	rotational speed	[RPM]	ω [rev/min] = ω [RPM]*0.10472
Г	shaft torque	[mL2/t-2]	[mL2/t-2]