## 1800 rpm
| ESP Model | P37
| Number of stages | 3
| Fluid | tap water
| Rotational speed [rpm] | 1800
| Rotational speed [rad/s] | 188.4956
| Date | 2019-11-08
id | Flow rate | Inlet Temperature T1 | Inlet Temperature T2 | Outlet Temperature T3 | Outlet Temperature T4 | Inlet Pressure P1 | Outlet Pressure P2 | Shaft Torque | fluid | replicate
[number] | [kg/h] | [°C] | [°C] | [°C] | [°C] | [bar] | [bar] | [N.m] | [label] | [number]
1 | 20300.3837 | 26.413 | 26.4688 | - | 26.6151 | 0.55558 | 0.57235 | 3.2693 | water | 1
2 | 19914.9712 | 26.4332 | 26.4891 | - | 26.6343 | 0.57718 | 0.65365 | 3.2829 | water | 1
3 | 18983.3447 | 26.4635 | 26.5191 | - | 26.6624 | 0.48083 | 0.70988 | 3.3193 | water | 1
4 | 18096.9517 | 26.4782 | 26.5335 | - | 26.6756 | 0.45392 | 0.81588 | 3.3337 | water | 1
5 | 16964.5909 | 26.5086 | 26.5643 | - | 26.7044 | 0.50278 | 1.0606 | 3.403 | water | 1
6 | 15950.2423 | 26.5253 | 26.5812 | - | 26.7212 | 0.58391 | 1.272 | 3.4857 | water | 1
7 | 15009.2484 | 26.5358 | 26.5915 | - | 26.7318 | 0.53935 | 1.3441 | 3.5641 | water | 1
8 | 13514.5604 | 26.5465 | 26.6027 | - | 26.7447 | 0.65638 | 1.6327 | 3.647 | water | 1
9 | 12869.9724 | 26.556 | 26.6123 | - | 26.7552 | 0.69187 | 1.7413 | 3.6707 | water | 1
10 | 11961.2803 | 26.5688 | 26.6251 | - | 26.7685 | 0.75426 | 1.9376 | 3.6289 | water | 1
11 | 10983.6424 | 26.5793 | 26.6359 | - | 26.7798 | 0.82167 | 2.0774 | 3.4446 | water | 1
12 | 9991.264 | 26.589 | 26.6465 | - | 26.7917 | 0.87692 | 2.1853 | 3.329 | water | 1
13 | 8872.8778 | 26.5849 | 26.6423 | - | 26.7907 | 0.93537 | 2.286 | 3.1585 | water | 1
14 | 8050.1875 | 26.5847 | 26.6422 | - | 26.7939 | 0.97466 | 2.3522 | 3.0652 | water | 1
15 | 6850.1934 | 26.5958 | 26.6531 | - | 26.8094 | 1.0252 | 2.4381 | 2.8244 | water | 1
16 | 6012.1963 | 26.6142 | 26.6714 | - | 26.8325 | 1.0126 | 2.4416 | 2.6551 | water | 1
17 | 5792.8087 | 26.6312 | 26.6893 | - | 26.8512 | 0.87259 | 2.3044 | 2.6055 | water | 1
18 | 5022.716 | 26.6385 | 26.6969 | - | 26.8662 | 0.88015 | 2.3185 | 2.4669 | water | 1
19 | 3834.5983 | 26.6428 | 26.7008 | - | 26.8868 | 0.91165 | 2.3568 | 2.2579 | water | 1
20 | 3182.1386 | 26.6508 | 26.709 | - | 26.9099 | 0.87462 | 2.3201 | 2.1398 | water | 1
21 | 2398.0669 | 26.655 | 26.7136 | - | 26.9411 | 0.71125 | 2.16 | 2.0072 | water | 1
22 | 1816.1244 | 26.6649 | 26.7232 | - | 26.9863 | 0.34289 | 1.7771 | 1.8819 | water | 1
23 | 0 | 26.6721 | 26.7303 | - | 27.0741 | 0.34903 | 1.7716 | 1.7883 | water | 1
1

## 2400 rpm
| ESP Model | P37
| Number of stages | 3
| Fluid | tap water
| Rotational speed [rpm] | 2400
| Rotational speed [rad/s] | 251.3274
| Date | 2019-11-08
id | Flow rate | Inlet Temperature T1 | Inlet Temperature T2 | Outlet Temperature T3 | Outlet Temperature T4 | Inlet Pressure P1 | Outlet Pressure P2 | Shaft Torque | fluid | replicate
[number] | [kg/h] | [°C] | [°C] | [°C] | [°C] | [bar] | [bar] | [N.m] | [label] | [number]
1 | 26588.9353 | 26.821 | 26.8756 | - | 27.0433 | 0.76824 | 0.91201 | 5.9645 | water | 1
2 | 25179.4971 | 26.8598 | 26.9135 | - | 27.0782 | 0.58421 | 1.0357 | 6.0429 | water | 1
3 | 24205.3214 | 26.8907 | 26.9447 | - | 27.107 | 0.58092 | 1.2312 | 6.0568 | water | 1
4 | 23147.4454 | 26.9241 | 26.9787 | - | 27.1376 | 0.55644 | 1.5137 | 6.1698 | water | 1
5 | 21914.6656 | 26.9952 | 27.0501 | - | 27.2086 | 0.68267 | 1.8577 | 6.302 | water | 1
6 | 20781.6154 | 27.0366 | 27.0916 | - | 27.2508 | 0.77092 | 2.14 | 6.4117 | water | 1
7 | 19817.4392 | 27.0956 | 27.1497 | - | 27.3097 | 0.65383 | 2.1779 | 6.484 | water | 1
8 | 18462.3145 | 27.1274 | 27.1824 | - | 27.3433 | 0.78405 | 2.6092 | 6.673 | water | 1
9 | 17039.7141 | 27.1622 | 27.2166 | - | 27.377 | 0.91933 | 2.9324 | 6.4259 | water | 1
10 | 16113.3156 | 27.2038 | 27.259 | - | 27.4201 | 0.76417 | 2.8839 | 6.2529 | water | 1
11 | 14713.4033 | 27.239 | 27.2944 | - | 27.4582 | 0.88108 | 3.1282 | 6.0944 | water | 1
12 | 13493.6747 | 27.288 | 27.344 | - | 27.5094 | 0.75144 | 3.0858 | 5.8222 | water | 1
13 | 12182.6321 | 27.3282 | 27.3847 | - | 27.5553 | 0.84435 | 3.2459 | 5.58 | water | 1
14 | 11134.7978 | 27.3734 | 27.4296 | - | 27.6049 | 0.81121 | 3.2569 | 5.3396 | water | 1
15 | 9693.0299 | 27.4095 | 27.4654 | - | 27.6489 | 0.89222 | 3.3913 | 5.0756 | water | 1
16 | 7803.3188 | 27.4699 | 27.5256 | - | 27.725 | 0.98472 | 3.5351 | 4.6775 | water | 1
17 | 7881.139 | 27.4934 | 27.5497 | - | 27.7488 | 0.98036 | 3.528 | 4.6878 | water | 1
18 | 7114.964 | 27.5322 | 27.5885 | - | 27.7962 | 0.82321 | 3.383 | 4.5166 | water | 1
19 | 5682.8264 | 27.5857 | 27.6431 | - | 27.8771 | 0.87547 | 3.4498 | 4.2037 | water | 1
20 | 4707.2496 | 27.6064 | 27.6638 | - | 27.9217 | 0.90508 | 3.4816 | 3.9543 | water | 1
21 | 3482.801 | 27.6371 | 27.6952 | - | 28.0014 | 0.93617 | 3.5123 | 3.6742 | water | 1
22 | 2918.7751 | 27.6563 | 27.7153 | - | 28.0595 | 0.62791 | 3.199 | 3.4873 | water | 1
23 | 2326.6984 | 27.6688 | 27.7271 | - | 28.1248 | 0.33647 | 2.8908 | 3.3114 | water | 1
24 | 0 | 27.6812 | 27.7389 | - | 28.3385 | 0.3462 | 2.8866 | 3.0808 | water | 1

## 3000 rpm
| ESP Model | P37
| Number of stages | 3
| Fluid | tap water
| Rotational speed [rpm] | 3000
| Rotational speed [rad/s] | 314.1593
| Date | 2019-11-08
id | Flow rate | Inlet Temperature T1 | Inlet Temperature T2 | Outlet Temperature T3 | Outlet Temperature T4 | Inlet Pressure P1 | Outlet Pressure P2 | Shaft Torque | fluid | replicate
[number] | [kg/h] | [°C] | [°C] | [°C] | [°C] | [bar] | [bar] | [N.m] | [label] | [number]
1 | 33821.9205 | 28.1931 | 28.2443 | - | 28.4896 | 1.0394 | 1.0493 | 9.51 | water | 1
2 | 32644.6488 | 28.2556 | 28.307 | - | 28.5484 | 0.94629 | 1.2903 | 9.6129 | water | 1
3 | 31882.213 | 28.3229 | 28.3737 | - | 28.6095 | 1.0612 | 1.6083 | 9.5983 | water | 1
4 | 31006.0728 | 28.3749 | 28.4256 | - | 28.6584 | 0.85603 | 1.6328 | 9.7155 | water | 1
5 | 30227.1105 | 28.4322 | 28.4831 | - | 28.7174 | 0.96439 | 1.9447 | 9.6835 | water | 1
6 | 29262.6377 | 28.4928 | 28.5441 | - | 28.7762 | 0.77669 | 2.1285 | 9.797 | water | 1
7 | 28354.3095 | 28.5377 | 28.5888 | - | 28.8192 | 0.61054 | 2.1723 | 9.9072 | water | 1
8 | 26808.388 | 28.5842 | 28.6354 | - | 28.8658 | 0.80309 | 2.6979 | 10.0444 | water | 1
9 | 25950.8711 | 28.6292 | 28.6805 | - | 28.9121 | 0.91061 | 2.9866 | 10.1328 | water | 1
10 | 25105.4336 | 28.6699 | 28.7215 | - | 28.9536 | 0.71042 | 3.0605 | 10.3841 | water | 1
11 | 23326.6722 | 28.7283 | 28.7802 | - | 29.0082 | 0.92308 | 3.7461 | 10.2377 | water | 1
12 | 22091.4356 | 28.7778 | 28.83 | - | 29.0587 | 1.0711 | 4.1109 | 10.1416 | water | 1
13 | 21038.5979 | 28.8267 | 28.8783 | - | 29.1049 | 1.1981 | 4.3979 | 9.8833 | water | 1
14 | 20189.1268 | 28.8916 | 28.9434 | - | 29.1696 | 0.75048 | 4.0619 | 9.7907 | water | 1
15 | 18498.8006 | 28.9399 | 28.9924 | - | 29.2184 | 0.66142 | 4.1632 | 9.4517 | water | 1
16 | 16948.2164 | 28.9677 | 29.0201 | - | 29.2514 | 0.80604 | 4.4493 | 9.2697 | water | 1
17 | 15734.653 | 28.9881 | 29.0404 | - | 29.2742 | 0.79975 | 4.5268 | 8.9575 | water | 1
18 | 14136.1961 | 29.0135 | 29.0665 | - | 29.3089 | 0.93038 | 4.7393 | 8.5594 | water | 1
19 | 12789.6769 | 29.0341 | 29.0876 | - | 29.3387 | 0.80761 | 4.6848 | 8.1787 | water | 1
20 | 11061.9023 | 29.0527 | 29.1063 | - | 29.3726 | 0.91762 | 4.8657 | 7.734 | water | 1
21 | 10250.5069 | 29.0646 | 29.1183 | - | 29.3936 | 0.77013 | 4.7386 | 7.5526 | water | 1
22 | 9023.3995 | 29.0824 | 29.1371 | - | 29.4295 | 0.73838 | 4.7313 | 7.1417 | water | 1
23 | 7720.6447 | 29.0924 | 29.1476 | - | 29.4616 | 0.63036 | 4.6419 | 6.7623 | water | 1
24 | 6523.2764 | 29.0992 | 29.1541 | - | 29.501 | 0.67618 | 4.7014 | 6.3729 | water | 1
25 | 5350.8332 | 29.1053 | 29.1607 | - | 29.5486 | 0.57013 | 4.5948 | 6.0139 | water | 1
26 | 3888.6987 | 29.1156 | 29.1725 | - | 29.6517 | 0.49035 | 4.5057 | 5.5539 | water | 1
27 | 3408.352 | 29.1238 | 29.1798 | - | 29.7039 | 0.39521 | 4.3994 | 5.4162 | water | 1
28 | 2836.9187 | 29.1279 | 29.1835 | - | 29.7808 | 0.32731 | 4.3233 | 5.1923 | water | 1
29 | 0 | 29.1407 | 29.1951 | - | 30.2459 | 0.34329 | 4.3184 | 4.7744 | water | 1

## 3500 rpm
| ESP Model | P37
| Number of stages | 3
| Fluid | tap water
| Rotational speed [rpm] | 3500
| Rotational speed [rad/s] | 366.5191
| Date | 2019-11-08
id | Flow rate | Inlet Temperature T1 | Inlet Temperature T2 | Outlet Temperature T3 | Outlet Temperature T4 | Inlet Pressure P1 | Outlet Pressure P2 | Shaft Torque | fluid | replicate
[number] | [kg/h] | [°C] | [°C] | [°C] | [°C] | [bar] | [bar] | [N.m] | [label] | [number]
1 | 39455.1266 | 31.0548 | 31.0982 | - | 31.874 | 1.2813 | 1.3047 | 12.9017 | water | 1
2 | 38860.2635 | 31.1457 | 31.1882 | - | 31.962 | 1.0376 | 1.2674 | 12.9424 | water | 1
3 | 38123.0755 | 31.2144 | 31.2563 | - | 32.0277 | 1.1688 | 1.6349 | 12.997 | water | 1
4 | 36894.8838 | 31.2514 | 31.2928 | - | 32.0598 | 0.66783 | 1.5398 | 13.0785 | water | 1
5 | 36089.3091 | 31.2944 | 31.3355 | - | 32.0999 | 0.78692 | 1.9085 | 13.1335 | water | 1
6 | 35023.9373 | 31.3878 | 31.4288 | - | 32.1898 | 0.60291 | 2.0316 | 13.1219 | water | 1
7 | 34444.5072 | 31.4369 | 31.4776 | - | 32.2354 | 0.68675 | 2.4693 | 13.3412 | water | 1
8 | 33162.1501 | 31.4875 | 31.5287 | - | 32.2845 | 0.56175 | 2.6871 | 13.4979 | water | 1
9 | 31963.5859 | 31.5249 | 31.5654 | - | 32.3205 | 0.72383 | 3.1505 | 13.6464 | water | 1
10 | 30907.456 | 31.5404 | 31.5822 | - | 32.3343 | 0.86465 | 3.8224 | 13.9015 | water | 1
11 | 29950.7561 | 31.5666 | 31.6078 | - | 32.3558 | 0.68861 | 3.9177 | 13.8011 | water | 1
12 | 28984.2529 | 31.5903 | 31.6314 | - | 32.3787 | 0.54254 | 3.9919 | 13.8086 | water | 1
13 | 27881.3054 | 31.6159 | 31.6572 | - | 32.4035 | 0.5354 | 4.246 | 13.7313 | water | 1
14 | 26459.7226 | 31.6373 | 31.6787 | - | 32.4256 | 0.69827 | 4.7011 | 13.6356 | water | 1
15 | 25330.9447 | 31.6567 | 31.6978 | - | 32.4461 | 0.56754 | 4.7744 | 13.4763 | water | 1
16 | 23321.333 | 31.6753 | 31.7167 | - | 32.4692 | 0.79224 | 5.334 | 13.0938 | water | 1
17 | 22611.9057 | 31.694 | 31.736 | - | 32.4898 | 0.51059 | 5.1441 | 12.9955 | water | 1
18 | 20952.1169 | 31.7029 | 31.7457 | - | 32.5051 | 0.44956 | 5.2762 | 12.648 | water | 1
19 | 19274.4044 | 31.7191 | 31.7623 | - | 32.5284 | 0.59882 | 5.5934 | 12.2449 | water | 1
20 | 17429.875 | 31.7292 | 31.7727 | - | 32.5491 | 0.76443 | 5.8905 | 11.7333 | water | 1
21 | 16383.4609 | 31.7445 | 31.7883 | - | 32.5704 | 0.53667 | 5.7165 | 11.4085 | water | 1
22 | 14597.8741 | 31.748 | 31.7921 | - | 32.5881 | 0.67812 | 5.9662 | 10.8697 | water | 1
23 | 13728.427 | 31.7523 | 31.7979 | - | 32.6014 | 0.55448 | 5.8779 | 10.5685 | water | 1
24 | 12464.7185 | 31.7568 | 31.8023 | - | 32.6204 | 0.54712 | 5.9198 | 10.1359 | water | 1
25 | 10346.9616 | 31.7647 | 31.8104 | - | 32.6605 | 0.67348 | 6.1032 | 9.4378 | water | 1
26 | 8940.9066 | 31.7657 | 31.8126 | - | 32.6915 | 0.65691 | 6.1117 | 8.9521 | water | 1
27 | 7545.4066 | 31.7587 | 31.8058 | - | 32.7244 | 0.63985 | 6.1092 | 8.4521 | water | 1
28 | 5750.6746 | 31.7508 | 31.7988 | - | 32.7954 | 0.70522 | 6.1811 | 7.8538 | water | 1
29 | 5043.6587 | 31.7304 | 31.7793 | - | 32.8271 | 0.36027 | 5.8213 | 7.5175 | water | 1
30 | 3997.945 | 31.7207 | 31.7694 | - | 32.9054 | 0.38546 | 5.8328 | 7.1144 | water | 1
31 | 3373.7711 | 31.712 | 31.759 | - | 32.9842 | 0.32159 | 5.7405 | 6.89 | water | 1