## 2400 rpm
| ESP Model | P100
| Number of stages | 3
| Fluid | Glycerin and Diluted Glycerin
| Rotational Speed [rpm] | 2400
| Rotational Speed [rad/s] | 251.3274
| Impeller diameter [m] | 0.108
| Data | 15 a 21/09/20
Glycerin
id | Flow rate | Inlet Temperature T1 | Inlet Temperature T2 | Outlet Temperature T3 | Outlet Temperature T4 | Inlet Pressure P1 | Outlet Pressure P2 | Net Shaft Torque | Average Inlet Temp Tm,i | Average Outlet Temp Tm,o | Inlet Density ρi | Inlet Viscosity mi | Outlet Viscosity mo | fluid | replicate
[number] | [kg/h] | [°C] | [°C] | [°C] | [°C] | [bar] | [bar] | [N.m] | [°C] | [°C] | [kg/m³] | [cP] | [cP] | [label] | [number]
1 | 31024.4729 | 18.797 | 18.8508 | 19.1868 | 19.1448 | 4.346 | 4.6954 | 29.9429 | 18.8239 | 19.1658 | 1248.2057 | 1270.0073 | 1229.8721 | Glycerin | 1
2 | 29529.7992 | 18.7514 | 18.8087 | 19.1559 | 19.1184 | 3.9268 | 4.4155 | 29.5752 | 18.7801 | 19.1371 | 1248.232 | 1275.2516 | 1233.1827 | Glycerin | 1
3 | 27972.474 | 18.7024 | 18.7559 | 19.0517 | 19.0215 | 3.5199 | 4.1262 | 29.2586 | 18.7292 | 19.0366 | 1248.2625 | 1281.3679 | 1244.8805 | Glycerin | 1
4 | 27470.3743 | 18.7417 | 18.7765 | 19.1777 | 19.1435 | 3.3153 | 3.9947 | 29.0693 | 18.7591 | 19.1606 | 1248.2445 | 1277.7645 | 1230.4731 | Glycerin | 1
5 | 25963.1197 | 18.7223 | 18.7634 | 19.1981 | 19.1845 | 2.8756 | 3.6924 | 28.6496 | 18.7429 | 19.1913 | 1248.2543 | 1279.7182 | 1226.9284 | Glycerin | 1
6 | 24538.399 | 18.7131 | 18.7389 | 19.2081 | 19.1932 | 2.4797 | 3.4132 | 28.2649 | 18.726 | 19.2006 | 1248.2644 | 1281.7434 | 1225.8564 | Glycerin | 1
7 | 23038.5959 | 18.7786 | 18.829 | 19.2489 | 19.2074 | 2.0761 | 3.1405 | 27.855 | 18.8038 | 19.2281 | 1248.2177 | 1272.4041 | 1222.6963 | Glycerin | 1
8 | 21989.1222 | 18.791 | 18.8672 | 19.2638 | 19.2153 | 1.7963 | 2.954 | 27.5401 | 18.8291 | 19.2396 | 1248.2025 | 1269.3861 | 1221.3859 | Glycerin | 1
9 | 20517.1615 | 18.8025 | 18.8975 | 19.2537 | 19.1927 | 1.4277 | 2.6911 | 27.0186 | 18.85 | 19.2232 | 1248.19 | 1266.9003 | 1223.259 | Glycerin | 1
10 | 18955.9628 | 18.7175 | 18.8033 | 19.2363 | 19.1625 | 1.0748 | 2.4574 | 26.5309 | 18.7604 | 19.1994 | 1248.2438 | 1277.6112 | 1225.9997 | Glycerin | 1
11 | 17576.1623 | 18.7383 | 18.8158 | 19.2556 | 19.1842 | 0.86723 | 2.3571 | 26.0651 | 18.777 | 19.2199 | 1248.2338 | 1275.6152 | 1223.6421 | Glycerin | 1
12 | 15752.67 | 18.7375 | 18.7552 | 19.1655 | 19.1265 | 0.76672 | 2.336 | 25.5031 | 18.7463 | 19.146 | 1248.2522 | 1279.2982 | 1232.1569 | Glycerin | 1
13 | 14822.9826 | 18.7979 | 18.8003 | 19.1944 | 19.1568 | 1.0283 | 2.6824 | 25.1963 | 18.7991 | 19.1756 | 1248.2205 | 1272.9682 | 1228.7352 | Glycerin | 1
14 | 13517.1919 | 18.7231 | 18.75 | 19.1954 | 19.1845 | 0.78114 | 2.5076 | 24.7311 | 18.7366 | 19.1899 | 1248.2581 | 1280.4747 | 1227.0868 | Glycerin | 1
15 | 12103.5712 | 18.7993 | 18.8184 | 19.2974 | 19.2622 | 0.77427 | 2.5804 | 24.3365 | 18.8089 | 19.2798 | 1248.2147 | 1271.8022 | 1216.7848 | Glycerin | 1
16 | 10608.0771 | 18.8202 | 18.8736 | 19.4571 | 19.3762 | 0.79046 | 2.6963 | 23.9317 | 18.8469 | 19.4167 | 1248.1919 | 1267.2662 | 1201.2633 | Glycerin | 1
17 | 9035.8555 | 18.7328 | 18.8006 | 19.6379 | 19.575 | 0.63149 | 2.6443 | 23.4563 | 18.7667 | 19.6065 | 1248.24 | 1276.8498 | 1180.0795 | Glycerin | 1
18 | 7639.6619 | 18.8097 | 18.8807 | 19.9009 | 19.8361 | 1.0465 | 3.1516 | 23.1765 | 18.8452 | 19.8685 | 1248.1929 | 1267.4703 | 1151.4826 | Glycerin | 1
19 | 5924.4243 | 18.7296 | 18.79 | 20.1311 | 20.0591 | 0.67861 | 2.8948 | 22.766 | 18.7598 | 20.0951 | 1248.2441 | 1277.6825 | 1127.344 | Glycerin | 1
20 | 4224.0547 | 18.7705 | 18.8398 | 20.697 | 20.6583 | 0.53782 | 2.8494 | 22.3523 | 18.8052 | 20.6776 | 1248.2169 | 1272.2467 | 1067.7284 | Glycerin | 1
21 | 2099.6091 | 18.7311 | 18.7734 | 21.8142 | 21.759 | 0.75214 | 3.2306 | 21.827 | 18.7523 | 21.7866 | 1248.2486 | 1278.5884 | 963.4696 | Glycerin | 1
22 | 297.3711 | 18.7706 | 18.8166 | 28.5124 | 27.4504 | 0.88874 | 3.7445 | 19.1182 | 18.7936 | 27.9814 | 1248.2238 | 1273.6281 | 558.2346 | Glycerin | 1
23 | 35125.6357 | 20.9762 | 21.0232 | 21.3767 | 21.3769 | 4.3933 | 4.7156 | 27.7797 | 20.9997 | 21.3768 | 1246.9002 | 1036.2352 | 1000.6409 | Glycerin | 2
24 | 33680.8992 | 20.9491 | 21.0438 | 21.37 | 21.388 | 3.9896 | 4.4404 | 27.5509 | 20.9965 | 21.379 | 1246.9021 | 1036.5458 | 1000.4333 | Glycerin | 2
25 | 32214.4967 | 20.9322 | 21.0403 | 21.3456 | 21.3635 | 3.5968 | 4.1625 | 27.2858 | 20.9862 | 21.3545 | 1246.9083 | 1037.531 | 1002.7015 | Glycerin | 2
26 | 30131.0819 | 20.8988 | 21.0017 | 21.2672 | 21.2697 | 3.0637 | 3.8126 | 26.8208 | 20.9502 | 21.2684 | 1246.9299 | 1041.0049 | 1010.7297 | Glycerin | 2
27 | 30284.4048 | 20.928 | 21.017 | 21.3115 | 21.3104 | 3.0826 | 3.8328 | 26.8449 | 20.9725 | 21.311 | 1246.9165 | 1038.8546 | 1006.7554 | Glycerin | 2
28 | 29315.1312 | 20.9857 | 21.076 | 21.3482 | 21.3345 | 2.8197 | 3.6538 | 26.6283 | 21.0308 | 21.3413 | 1246.8815 | 1033.2455 | 1003.9289 | Glycerin | 2
29 | 28003.8933 | 21.0483 | 21.1056 | 21.363 | 21.3549 | 2.4727 | 3.4273 | 26.274 | 21.077 | 21.3589 | 1246.8538 | 1028.8317 | 1002.2929 | Glycerin | 2
30 | 26306.4996 | 21.0421 | 21.0796 | 21.2539 | 21.2528 | 2.074 | 3.1528 | 25.8033 | 21.0609 | 21.2534 | 1246.8635 | 1030.3701 | 1012.1391 | Glycerin | 2
31 | 25248.7978 | 21.0352 | 21.0749 | 21.2566 | 21.2468 | 1.8203 | 2.9729 | 25.495 | 21.0551 | 21.2517 | 1246.867 | 1030.9246 | 1012.2945 | Glycerin | 2
32 | 24214.2633 | 20.9455 | 21.0288 | 21.2688 | 21.2533 | 1.5668 | 2.8051 | 25.1597 | 20.9872 | 21.261 | 1246.9077 | 1037.4416 | 1011.4221 | Glycerin | 2
33 | 23116.1606 | 20.9135 | 20.9895 | 21.2753 | 21.2415 | 1.3192 | 2.6393 | 24.8181 | 20.9515 | 21.2584 | 1246.9291 | 1040.8846 | 1011.6693 | Glycerin | 2
34 | 22069.7552 | 20.8938 | 20.9555 | 21.3373 | 21.3027 | 1.0622 | 2.458 | 24.4166 | 20.9246 | 21.32 | 1246.9452 | 1043.4855 | 1005.9122 | Glycerin | 2
35 | 22070.9443 | 20.9088 | 20.9823 | 21.357 | 21.3215 | 1.0597 | 2.4594 | 24.4608 | 20.9456 | 21.3393 | 1246.9327 | 1041.4589 | 1004.1209 | Glycerin | 2
36 | 20982.6079 | 20.912 | 20.9697 | 21.3986 | 21.3611 | 0.81111 | 2.2932 | 24.076 | 20.9408 | 21.3798 | 1246.9355 | 1041.9143 | 1000.3561 | Glycerin | 2
37 | 19796.8951 | 20.9469 | 21.0133 | 21.4497 | 21.4037 | 0.55605 | 2.1139 | 23.6371 | 20.9801 | 21.4267 | 1246.9119 | 1038.1239 | 996.0294 | Glycerin | 2
38 | 19086.3301 | 20.9993 | 21.0708 | 21.483 | 21.4297 | 0.72509 | 2.3247 | 23.4312 | 21.035 | 21.4563 | 1246.879 | 1032.8417 | 993.3036 | Glycerin | 2
39 | 17345.5948 | 20.9598 | 21.054 | 21.4278 | 21.3829 | 1.1343 | 2.8302 | 22.9431 | 21.0069 | 21.4053 | 1246.8959 | 1035.5447 | 997.9985 | Glycerin | 2
40 | 16058.8733 | 21.0271 | 21.0835 | 21.4628 | 21.4248 | 0.74786 | 2.5393 | 22.483 | 21.0553 | 21.4438 | 1246.8668 | 1030.9008 | 994.4547 | Glycerin | 2
41 | 14438.3779 | 21.0269 | 21.0931 | 21.5151 | 21.4782 | 0.78237 | 2.6245 | 23.724 | 21.06 | 21.4966 | 1246.864 | 1030.4514 | 989.6085 | Glycerin | 2
42 | 13108.5257 | 21.018 | 21.0992 | 21.5566 | 21.5348 | 1.1081 | 3.0276 | 23.1582 | 21.0586 | 21.5457 | 1246.8649 | 1030.5872 | 985.1321 | Glycerin | 2
43 | 11448.2442 | 21.0743 | 21.0828 | 21.5511 | 21.5286 | 0.80604 | 2.818 | 22.6066 | 21.0785 | 21.5398 | 1246.8529 | 1028.68 | 985.6641 | Glycerin | 2
44 | 9971.9568 | 21.0179 | 20.9963 | 21.5333 | 21.5106 | 0.81647 | 2.9082 | 22.301 | 21.0071 | 21.522 | 1246.8957 | 1035.5232 | 987.2934 | Glycerin | 2
45 | 8762.8316 | 20.9922 | 21.0021 | 21.7123 | 21.6902 | 0.77018 | 2.9389 | 22.0292 | 20.9972 | 21.7012 | 1246.9017 | 1036.4775 | 971.0831 | Glycerin | 2
46 | 8744.6324 | 21.0142 | 21.0418 | 21.7501 | 21.7271 | 0.76661 | 2.9413 | 22.0422 | 21.028 | 21.7386 | 1246.8832 | 1033.515 | 967.7424 | Glycerin | 2
47 | 7555.3697 | 20.936 | 20.9847 | 21.8074 | 21.7944 | 1.0671 | 3.2982 | 21.876 | 20.9604 | 21.8009 | 1246.9238 | 1040.0284 | 962.2025 | Glycerin | 2
48 | 7557.9159 | 20.922 | 20.9719 | 21.8151 | 21.8041 | 1.0625 | 3.3057 | 21.8671 | 20.947 | 21.8096 | 1246.9318 | 1041.3209 | 961.4305 | Glycerin | 2
49 | 6499.5411 | 20.9919 | 21.0471 | 22.0724 | 22.0435 | 0.76507 | 3.0709 | 21.5549 | 21.0195 | 22.0579 | 1246.8883 | 1034.3324 | 939.7018 | Glycerin | 2
50 | 5546.2894 | 21.0073 | 21.0663 | 22.377 | 22.3537 | 0.8418 | 3.1952 | 21.3013 | 21.0368 | 22.3653 | 1246.8779 | 1032.6714 | 913.5625 | Glycerin | 2
51 | 4205.3918 | 20.9859 | 21.0027 | 22.6776 | 22.653 | 1.1614 | 3.5894 | 21.094 | 20.9943 | 22.6653 | 1246.9034 | 1036.7577 | 888.8381 | Glycerin | 2
52 | 3115.1775 | 20.9829 | 20.9957 | 23.1192 | 23.0536 | 0.84067 | 3.3183 | 20.7953 | 20.9893 | 23.0864 | 1246.9064 | 1037.2383 | 855.4036 | Glycerin | 2
53 | 321.7111 | 20.8983 | 20.9815 | 24.1974 | 24.1022 | 1.3236 | 4.0702 | 19.8878 | 20.9399 | 24.1498 | 1246.9361 | 1042.0062 | 777.2111 | Glycerin | 2
54 | 38421.8085 | 23.1421 | 23.1818 | 23.5289 | 23.4541 | 4.4111 | 4.6936 | 27.5784 | 23.162 | 23.4915 | 1245.6028 | 849.5549 | 824.5893 | Glycerin | 3
55 | 36807.6737 | 23.2055 | 23.2439 | 23.5834 | 23.5239 | 3.9442 | 4.3843 | 27.2444 | 23.2247 | 23.5536 | 1245.5652 | 844.7338 | 819.9756 | Glycerin | 3
56 | 35712.8246 | 23.2326 | 23.2727 | 23.6024 | 23.5562 | 3.6249 | 4.1741 | 27.0107 | 23.2526 | 23.5793 | 1245.5484 | 842.6007 | 818.0805 | Glycerin | 3
57 | 33896.7758 | 23.2461 | 23.2911 | 23.6105 | 23.5784 | 3.1563 | 3.867 | 26.6215 | 23.2686 | 23.5944 | 1245.5389 | 841.383 | 816.9629 | Glycerin | 3
58 | 32088.6903 | 23.2335 | 23.2819 | 23.5979 | 23.5799 | 2.704 | 3.5542 | 26.2322 | 23.2577 | 23.5889 | 1245.5454 | 842.2153 | 817.3744 | Glycerin | 3
59 | 31620.4507 | 23.1638 | 23.2043 | 23.5304 | 23.5156 | 2.6066 | 3.5177 | 26.1712 | 23.184 | 23.523 | 1245.5896 | 847.856 | 822.2457 | Glycerin | 3
60 | 29901.239 | 23.2608 | 23.2867 | 23.6583 | 23.6408 | 2.1533 | 3.2082 | 25.7187 | 23.2737 | 23.6495 | 1245.5358 | 840.9908 | 812.9153 | Glycerin | 3
61 | 28819.4119 | 23.1689 | 23.1846 | 23.5817 | 23.5589 | 1.9259 | 3.0589 | 25.4634 | 23.1768 | 23.5703 | 1245.5939 | 848.4144 | 818.7435 | Glycerin | 3
62 | 27850.4391 | 23.1794 | 23.2131 | 23.6065 | 23.5948 | 1.6894 | 2.9036 | 25.2334 | 23.1962 | 23.6007 | 1245.5823 | 846.9189 | 816.5051 | Glycerin | 3
63 | 26841.2615 | 23.2305 | 23.2717 | 23.6488 | 23.6371 | 1.4476 | 2.74 | 24.902 | 23.2511 | 23.6429 | 1245.5493 | 842.7175 | 813.3981 | Glycerin | 3
64 | 25373.2222 | 23.1958 | 23.2806 | 23.5883 | 23.5922 | 1.1442 | 2.5351 | 24.5532 | 23.2382 | 23.5902 | 1245.5571 | 843.7038 | 817.2719 | Glycerin | 3
65 | 23912.0666 | 23.1594 | 23.2353 | 23.5092 | 23.5003 | 0.85377 | 2.3332 | 24.0924 | 23.1973 | 23.5048 | 1245.5816 | 846.833 | 823.6006 | Glycerin | 3
66 | 22435.1532 | 23.2185 | 23.2725 | 23.4886 | 23.4713 | 0.8405 | 2.3929 | 25.0747 | 23.2455 | 23.48 | 1245.5527 | 843.1462 | 825.4478 | Glycerin | 3
67 | 21341.117 | 23.2252 | 23.2687 | 23.4877 | 23.4543 | 0.76039 | 2.38 | 24.7095 | 23.2469 | 23.471 | 1245.5518 | 843.034 | 826.1167 | Glycerin | 3
68 | 19928.4093 | 23.1941 | 23.2281 | 23.5474 | 23.5061 | 1.0508 | 2.7549 | 24.3445 | 23.2111 | 23.5268 | 1245.5733 | 845.7766 | 821.9647 | Glycerin | 3
69 | 18605.9613 | 23.1141 | 23.1727 | 23.5993 | 23.5697 | 0.8636 | 2.6367 | 23.8949 | 23.1434 | 23.5845 | 1245.614 | 850.989 | 817.6937 | Glycerin | 3
70 | 17118.4703 | 23.1107 | 23.18 | 23.7033 | 23.675 | 0.71233 | 2.5763 | 23.4283 | 23.1454 | 23.6892 | 1245.6128 | 850.8366 | 810.0188 | Glycerin | 3
71 | 15623.2672 | 23.1106 | 23.1884 | 23.7234 | 23.6861 | 1.0269 | 2.973 | 23.1062 | 23.1495 | 23.7048 | 1245.6103 | 850.5152 | 808.8824 | Glycerin | 3
72 | 14102.7588 | 23.2008 | 23.2648 | 23.7747 | 23.7425 | 0.87162 | 2.9037 | 22.725 | 23.2328 | 23.7586 | 1245.5603 | 844.1156 | 804.9722 | Glycerin | 3
73 | 12504.5575 | 23.2472 | 23.2994 | 23.8015 | 23.7844 | 0.89129 | 3.0066 | 22.4038 | 23.2733 | 23.793 | 1245.536 | 841.024 | 802.4864 | Glycerin | 3
74 | 10959.7806 | 23.2693 | 23.2986 | 23.8039 | 23.779 | 0.9917 | 3.1999 | 22.1899 | 23.2839 | 23.7914 | 1245.5296 | 840.2136 | 802.5981 | Glycerin | 3
75 | 9558.2232 | 23.2339 | 23.2687 | 23.9221 | 23.9017 | 0.57299 | 2.8573 | 21.8737 | 23.2513 | 23.9119 | 1245.5492 | 842.7037 | 793.9585 | Glycerin | 3
76 | 7979.0696 | 23.2259 | 23.249 | 23.9965 | 23.9735 | 0.91944 | 3.2912 | 21.6734 | 23.2375 | 23.985 | 1245.5575 | 843.7567 | 788.7694 | Glycerin | 3
77 | 6528.9478 | 23.2185 | 23.2597 | 24.207 | 24.1655 | 0.59133 | 3.0247 | 21.2832 | 23.2391 | 24.1862 | 1245.5566 | 843.6356 | 774.6856 | Glycerin | 3
78 | 4917.2614 | 23.2045 | 23.2372 | 24.6646 | 24.6306 | 0.93373 | 3.4308 | 20.8529 | 23.2208 | 24.6476 | 1245.5675 | 845.0325 | 743.5053 | Glycerin | 3
79 | 3399.6963 | 23.219 | 23.2742 | 25.2264 | 25.1784 | 0.64853 | 3.219 | 20.4337 | 23.2466 | 25.2024 | 1245.552 | 843.0604 | 707.9593 | Glycerin | 3
80 | 1822.7878 | 23.213 | 23.2357 | 26.5362 | 26.4853 | 0.99167 | 3.6078 | 20.0857 | 23.2243 | 26.5108 | 1245.5654 | 844.7625 | 631.9662 | Glycerin | 3
81 | 204.0267 | 23.1492 | 23.2178 | 27.3389 | 27.3311 | 1.1312 | 3.968 | 19.1535 | 23.1835 | 27.335 | 1245.5899 | 847.8975 | 589.2316 | Glycerin | 3
82 | 41588.3786 | 26.1226 | 26.1367 | 26.472 | 26.3898 | 4.1978 | 4.498 | 26.3318 | 26.1296 | 26.4309 | 1243.8222 | 653.0258 | 636.3082 | Glycerin | 4
83 | 40584.952 | 26.0169 | 26.027 | 26.3603 | 26.2713 | 3.9703 | 4.3539 | 26.3143 | 26.0219 | 26.3158 | 1243.8869 | 659.134 | 642.6315 | Glycerin | 4
84 | 39403.7981 | 26.0885 | 26.0937 | 26.4255 | 26.3342 | 3.6377 | 4.1353 | 26.1534 | 26.0911 | 26.3799 | 1243.8454 | 655.2049 | 639.1035 | Glycerin | 4
85 | 38807.7635 | 26.0185 | 26.0444 | 26.378 | 26.2835 | 3.4979 | 4.0746 | 26.0149 | 26.0315 | 26.3307 | 1243.8811 | 658.5887 | 641.8091 | Glycerin | 4
86 | 36676.8704 | 26.0457 | 26.0794 | 26.4072 | 26.3168 | 2.9414 | 3.6752 | 25.7242 | 26.0626 | 26.362 | 1243.8625 | 656.8203 | 640.0872 | Glycerin | 4
87 | 35857.3725 | 26.0451 | 26.0869 | 26.4164 | 26.3294 | 2.7397 | 3.5765 | 25.5418 | 26.066 | 26.3729 | 1243.8604 | 656.6264 | 639.4869 | Glycerin | 4
88 | 34178.7689 | 26.0188 | 26.0325 | 26.3787 | 26.2973 | 2.3298 | 3.304 | 25.2355 | 26.0257 | 26.338 | 1243.8846 | 658.9205 | 641.4085 | Glycerin | 4
89 | 33004.2238 | 26.0654 | 26.0714 | 26.4062 | 26.3388 | 2.0535 | 3.141 | 24.9439 | 26.0684 | 26.3725 | 1243.859 | 656.4909 | 639.5094 | Glycerin | 4
90 | 32096.465 | 26.0866 | 26.0951 | 26.4238 | 26.3633 | 1.8486 | 2.9975 | 24.7489 | 26.0909 | 26.3936 | 1243.8455 | 655.2165 | 638.3512 | Glycerin | 4
91 | 30534.5646 | 26.0932 | 26.1099 | 26.4454 | 26.3882 | 1.4956 | 2.7662 | 24.3957 | 26.1016 | 26.4168 | 1243.8391 | 654.6112 | 637.0801 | Glycerin | 4
92 | 28946.3744 | 26.0752 | 26.0975 | 26.4367 | 26.3709 | 1.1598 | 2.5447 | 23.9912 | 26.0863 | 26.4038 | 1243.8482 | 655.4744 | 637.7906 | Glycerin | 4
93 | 27892.6407 | 26.0101 | 26.0251 | 26.3552 | 26.2943 | 0.96361 | 2.4075 | 23.721 | 26.0176 | 26.3248 | 1243.8894 | 659.3806 | 642.1364 | Glycerin | 4
94 | 26815.0775 | 25.9983 | 26.018 | 26.3388 | 26.282 | 0.76317 | 2.2748 | 23.4527 | 26.0082 | 26.3104 | 1243.8951 | 659.9194 | 642.9324 | Glycerin | 4
95 | 26039.2516 | 26.0057 | 26.0261 | 26.3431 | 26.2921 | 0.89253 | 2.4492 | 23.3 | 26.0159 | 26.3176 | 1243.8905 | 659.4786 | 642.5323 | Glycerin | 4
96 | 24886.5501 | 26.0368 | 26.05 | 26.377 | 26.3272 | 0.83133 | 2.4555 | 22.8827 | 26.0434 | 26.3521 | 1243.874 | 657.9121 | 640.6323 | Glycerin | 4
97 | 23515.3124 | 26.0181 | 26.0291 | 26.3987 | 26.3445 | 0.68789 | 2.3759 | 23.3349 | 26.0236 | 26.3716 | 1243.8858 | 659.0363 | 639.5579 | Glycerin | 4
98 | 22883.5772 | 26.0011 | 26.0197 | 26.4328 | 26.3749 | 0.79232 | 2.5216 | 23.3245 | 26.0104 | 26.4038 | 1243.8937 | 659.7893 | 637.7887 | Glycerin | 4
99 | 21402.3956 | 26.012 | 26.0443 | 26.4812 | 26.4203 | 1.0437 | 2.8483 | 23.0492 | 26.0282 | 26.4508 | 1243.8831 | 658.7781 | 635.2244 | Glycerin | 4
100 | 20170.1788 | 26.0264 | 26.0643 | 26.4954 | 26.4457 | 1.2592 | 3.1275 | 22.8078 | 26.0453 | 26.4706 | 1243.8728 | 657.8004 | 634.1475 | Glycerin | 4
101 | 18657.6866 | 26.0697 | 26.0943 | 26.501 | 26.4693 | 1.1158 | 3.0605 | 22.3644 | 26.082 | 26.4852 | 1243.8508 | 655.7178 | 633.3537 | Glycerin | 4
102 | 17056.9153 | 26.0907 | 26.112 | 26.5027 | 26.4626 | 0.76134 | 2.8044 | 21.9504 | 26.1013 | 26.4827 | 1243.8392 | 654.6233 | 633.4909 | Glycerin | 4
103 | 15464.2529 | 26.0658 | 26.0967 | 26.531 | 26.4859 | 0.51568 | 2.6346 | 21.6047 | 26.0813 | 26.5084 | 1243.8512 | 655.7602 | 632.0925 | Glycerin | 4
104 | 14162.7338 | 25.9987 | 26.0471 | 26.6039 | 26.5628 | 0.7267 | 2.9159 | 21.9439 | 26.0229 | 26.5833 | 1243.8862 | 659.0763 | 628.0523 | Glycerin | 4
105 | 12586.604 | 26.0686 | 26.1014 | 26.7038 | 26.6589 | 0.99628 | 3.2927 | 21.875 | 26.085 | 26.6813 | 1243.849 | 655.5485 | 622.8136 | Glycerin | 4
106 | 12307.5511 | 26.1088 | 26.1482 | 26.7533 | 26.7043 | 1.0467 | 3.3976 | 21.8051 | 26.1285 | 26.7288 | 1243.8229 | 653.0891 | 620.297 | Glycerin | 4
107 | 11043.1478 | 26.1188 | 26.1538 | 26.8019 | 26.7373 | 0.62796 | 3.0405 | 21.4464 | 26.1363 | 26.7696 | 1243.8182 | 652.6511 | 618.1427 | Glycerin | 4
108 | 9460.4917 | 26.1577 | 26.1958 | 26.9294 | 26.856 | 0.75358 | 3.2241 | 21.3412 | 26.1768 | 26.8927 | 1243.7939 | 650.3758 | 611.6995 | Glycerin | 4
109 | 8150.3817 | 26.1632 | 26.1966 | 27.0373 | 26.9797 | 0.96621 | 3.4803 | 21.1861 | 26.1799 | 27.0085 | 1243.7921 | 650.2005 | 605.7163 | Glycerin | 4
110 | 6591.5069 | 26.168 | 26.1991 | 27.2187 | 27.1784 | 0.72934 | 3.2777 | 21.0008 | 26.1835 | 27.1985 | 1243.7899 | 649.9954 | 596.0538 | Glycerin | 4
111 | 5050.7457 | 26.1529 | 26.1895 | 27.4958 | 27.4374 | 0.99859 | 3.6145 | 20.7719 | 26.1712 | 27.4666 | 1243.7973 | 650.6887 | 582.7488 | Glycerin | 4
112 | 3729.1616 | 26.0913 | 26.1269 | 27.8814 | 27.8169 | 0.48248 | 3.1152 | 20.2425 | 26.1091 | 27.8491 | 1243.8345 | 654.1853 | 564.4074 | Glycerin | 4
113 | 2123.2434 | 25.9958 | 26.0318 | 29.1881 | 29.1271 | 0.61882 | 3.3085 | 20.341 | 26.0138 | 29.1576 | 1243.8917 | 659.5983 | 506.9609 | Glycerin | 4
114 | 283.8105 | 26.0423 | 26.0789 | 29.2069 | 29.1451 | 0.99141 | 3.8334 | 19.5532 | 26.0606 | 29.176 | 1243.8636 | 656.9317 | 506.2089 | Glycerin | 4
115 | 47534.7394 | 29.9408 | 29.9609 | 30.2785 | 30.2166 | 4.3758 | 4.4933 | 25.8699 | 29.9509 | 30.2475 | 1241.5295 | 475.7581 | 464.7246 | Glycerin | 5
116 | 45982.133 | 30.0176 | 30.0363 | 30.3502 | 30.2833 | 3.965 | 4.2365 | 25.6998 | 30.027 | 30.3168 | 1241.4838 | 472.8959 | 462.1974 | Glycerin | 5
117 | 44866.8022 | 30.0562 | 30.0733 | 30.3841 | 30.3138 | 3.6769 | 4.0711 | 25.6034 | 30.0647 | 30.349 | 1241.4612 | 471.4836 | 461.0289 | Glycerin | 5
118 | 44121.1408 | 29.8831 | 29.8908 | 30.2044 | 30.1329 | 3.5501 | 3.9949 | 25.5109 | 29.887 | 30.1686 | 1241.5678 | 478.1786 | 467.6263 | Glycerin | 5
119 | 44698.7255 | 30.0209 | 30.0262 | 30.3467 | 30.2722 | 3.6444 | 4.0418 | 25.5013 | 30.0236 | 30.3095 | 1241.4859 | 473.0231 | 462.4636 | Glycerin | 5
120 | 43305.7346 | 29.9469 | 29.9566 | 30.2778 | 30.1974 | 3.3285 | 3.8617 | 25.393 | 29.9518 | 30.2376 | 1241.5289 | 475.7237 | 465.0887 | Glycerin | 5
121 | 41761.9549 | 29.9438 | 29.951 | 30.2657 | 30.1835 | 2.9607 | 3.6445 | 25.2121 | 29.9474 | 30.2246 | 1241.5316 | 475.8894 | 465.5648 | Glycerin | 5
122 | 40343.2618 | 29.8981 | 29.908 | 30.2224 | 30.1448 | 2.6429 | 3.4396 | 25.0211 | 29.9031 | 30.1836 | 1241.5582 | 477.5666 | 467.0739 | Glycerin | 5
123 | 39238.0422 | 29.957 | 29.9648 | 30.2753 | 30.2004 | 2.3763 | 3.2868 | 24.8562 | 29.9609 | 30.2379 | 1241.5234 | 475.3778 | 465.0796 | Glycerin | 5
124 | 37432.3282 | 29.9902 | 29.9929 | 30.2996 | 30.2331 | 1.9783 | 3.0373 | 24.5544 | 29.9915 | 30.2664 | 1241.5051 | 474.2253 | 464.0363 | Glycerin | 5
125 | 35934.666 | 30.0156 | 30.0184 | 30.3172 | 30.2676 | 1.6554 | 2.8245 | 24.2786 | 30.017 | 30.2924 | 1241.4898 | 473.2695 | 463.0872 | Glycerin | 5
126 | 34546.6433 | 30.017 | 30.0249 | 30.3213 | 30.276 | 1.3624 | 2.6377 | 24.0265 | 30.0209 | 30.2987 | 1241.4874 | 473.1213 | 462.8575 | Glycerin | 5
127 | 32950.9131 | 30.012 | 30.0248 | 30.3331 | 30.2852 | 1.0433 | 2.4302 | 23.7187 | 30.0184 | 30.3091 | 1241.489 | 473.2171 | 462.4753 | Glycerin | 5
128 | 31195.551 | 29.9382 | 29.9549 | 30.2617 | 30.2145 | 1.0891 | 2.5712 | 23.4099 | 29.9465 | 30.2381 | 1241.5321 | 475.9209 | 465.0696 | Glycerin | 5
129 | 29248.2028 | 29.9439 | 29.9621 | 30.2785 | 30.227 | 0.82975 | 2.4255 | 22.9937 | 29.953 | 30.2528 | 1241.5282 | 475.6768 | 464.5327 | Glycerin | 5
130 | 27701.5369 | 29.9369 | 29.95 | 30.2765 | 30.2155 | 1.0486 | 2.7331 | 22.63 | 29.9435 | 30.246 | 1241.5339 | 476.0378 | 464.781 | Glycerin | 5
131 | 26296.1289 | 29.952 | 29.9515 | 30.3036 | 30.237 | 1.0224 | 2.7837 | 22.3075 | 29.9517 | 30.2703 | 1241.529 | 475.7244 | 463.893 | Glycerin | 5
132 | 24740.5918 | 29.9545 | 29.9535 | 30.3297 | 30.263 | 1.1323 | 2.9705 | 22.1758 | 29.954 | 30.2964 | 1241.5276 | 475.6399 | 462.9409 | Glycerin | 5
133 | 23233.1619 | 29.9632 | 29.9718 | 30.3311 | 30.2767 | 1.0157 | 2.9301 | 21.4381 | 29.9675 | 30.3039 | 1241.5195 | 475.13 | 462.6667 | Glycerin | 5
134 | 21608.3721 | 29.9038 | 29.9116 | 30.3186 | 30.2684 | 1.2541 | 3.2458 | 21.0577 | 29.9077 | 30.2935 | 1241.5554 | 477.3904 | 463.0448 | Glycerin | 5
135 | 20006.6879 | 29.965 | 29.9688 | 30.3799 | 30.3114 | 0.92417 | 2.9956 | 20.675 | 29.9669 | 30.3456 | 1241.5199 | 475.1536 | 461.1493 | Glycerin | 5
136 | 18490.9491 | 29.9885 | 29.9955 | 30.4075 | 30.335 | 0.81111 | 2.9732 | 20.2899 | 29.992 | 30.3713 | 1241.5048 | 474.208 | 460.2217 | Glycerin | 5
137 | 16489.9759 | 29.9636 | 29.9665 | 30.4228 | 30.3823 | 0.87123 | 3.1613 | 20.0263 | 29.9651 | 30.4025 | 1241.5209 | 475.2211 | 459.0918 | Glycerin | 5
138 | 15011.99 | 29.925 | 29.9402 | 30.4388 | 30.3934 | 1.0793 | 3.454 | 19.9578 | 29.9326 | 30.4161 | 1241.5405 | 476.4487 | 458.603 | Glycerin | 5
139 | 13652.1464 | 29.9689 | 29.9769 | 30.505 | 30.4524 | 0.94292 | 3.4057 | 19.8647 | 29.9729 | 30.4787 | 1241.5163 | 474.9276 | 456.355 | Glycerin | 5
140 | 12156.1009 | 29.9937 | 30.0077 | 30.5159 | 30.4617 | 0.71712 | 3.2666 | 19.7617 | 30.0007 | 30.4888 | 1241.4996 | 473.8811 | 455.9943 | Glycerin | 5
141 | 10397.8763 | 29.8871 | 29.9112 | 30.5875 | 30.5367 | 0.95616 | 3.598 | 19.6193 | 29.8992 | 30.5621 | 1241.5605 | 477.7145 | 453.3843 | Glycerin | 5
142 | 8824.8147 | 29.8997 | 29.9269 | 30.6734 | 30.6197 | 1.1846 | 3.8738 | 19.3683 | 29.9133 | 30.6466 | 1241.552 | 477.1774 | 450.4001 | Glycerin | 5
143 | 7350.0666 | 29.9536 | 29.9747 | 30.8384 | 30.7784 | 0.72998 | 3.4413 | 21.0814 | 29.9642 | 30.8084 | 1241.5215 | 475.2561 | 444.7516 | Glycerin | 5
144 | 6072.6552 | 29.9528 | 29.9746 | 30.999 | 30.9335 | 0.90237 | 3.6125 | 20.6987 | 29.9637 | 30.9662 | 1241.5218 | 475.2747 | 439.3301 | Glycerin | 5
145 | 4613.6113 | 29.9674 | 29.9928 | 31.3427 | 31.2761 | 0.89295 | 3.6417 | 20.3554 | 29.9801 | 31.3094 | 1241.5119 | 474.6549 | 427.833 | Glycerin | 5
146 | 3081.4218 | 29.9851 | 30.0141 | 31.8765 | 31.8037 | 0.88801 | 3.6616 | 19.8936 | 29.9996 | 31.8401 | 1241.5003 | 473.9231 | 410.7954 | Glycerin | 5
147 | 1659.2549 | 29.9999 | 30.0281 | 32.829 | 32.7128 | 0.88222 | 3.6732 | 19.4157 | 30.014 | 32.7709 | 1241.4916 | 473.3818 | 382.9278 | Glycerin | 5
148 | 169.6747 | 30.0501 | 30.0756 | 33.2652 | 33.1666 | 1.1488 | 4.0172 | 18.2814 | 30.0628 | 33.2159 | 1241.4623 | 471.5541 | 370.437 | Glycerin | 5
149 | 52274.3334 | 34.8527 | 34.8679 | 35.2031 | 35.1273 | 4.1334 | 4.1519 | 24.277 | 34.8603 | 35.1652 | 1238.5838 | 328.3059 | 321.1126 | Glycerin | 6
150 | 51819.8168 | 34.7742 | 34.7859 | 35.1253 | 35.0522 | 4.0625 | 4.1105 | 24.2972 | 34.78 | 35.0887 | 1238.632 | 330.2281 | 322.9008 | Glycerin | 6
151 | 50036.9706 | 34.7575 | 34.7749 | 35.1135 | 35.0369 | 3.641 | 3.8693 | 24.1513 | 34.7662 | 35.0752 | 1238.6403 | 330.5605 | 323.2183 | Glycerin | 6
152 | 47912.4198 | 34.7489 | 34.7716 | 35.1019 | 35.0325 | 3.1656 | 3.6011 | 23.9682 | 34.7603 | 35.0672 | 1238.6438 | 330.704 | 323.4053 | Glycerin | 6
153 | 46392.4275 | 34.8565 | 34.8711 | 35.2002 | 35.1271 | 2.7938 | 3.3917 | 23.8298 | 34.8638 | 35.1636 | 1238.5817 | 328.2206 | 321.1497 | Glycerin | 6
154 | 45167.8603 | 34.764 | 34.775 | 35.1055 | 35.0309 | 2.5321 | 3.2393 | 23.7112 | 34.7695 | 35.0682 | 1238.6383 | 330.4814 | 323.3809 | Glycerin | 6
155 | 43812.2988 | 34.7996 | 34.8098 | 35.1342 | 35.0632 | 2.2337 | 3.0713 | 23.5317 | 34.8047 | 35.0987 | 1238.6172 | 329.6354 | 322.6677 | Glycerin | 6
156 | 42564.7425 | 34.7192 | 34.7244 | 35.0496 | 34.9771 | 2.01 | 2.9436 | 23.3769 | 34.7218 | 35.0134 | 1238.6669 | 331.6318 | 324.6726 | Glycerin | 6
157 | 40864.8767 | 34.7529 | 34.7584 | 35.0824 | 35.0117 | 1.6867 | 2.7496 | 23.1149 | 34.7557 | 35.0471 | 1238.6466 | 330.8143 | 323.8789 | Glycerin | 6
158 | 39443.8142 | 34.7454 | 34.7468 | 35.0828 | 35.0012 | 1.4023 | 2.5787 | 22.9053 | 34.7461 | 35.042 | 1238.6523 | 331.0446 | 323.998 | Glycerin | 6
159 | 37943.4345 | 34.7497 | 34.7537 | 35.0873 | 35.0105 | 1.1113 | 2.3936 | 22.6439 | 34.7517 | 35.0489 | 1238.649 | 330.9099 | 323.8359 | Glycerin | 6
160 | 36417.6651 | 34.763 | 34.7693 | 35.1007 | 35.0253 | 0.83333 | 2.2138 | 22.3773 | 34.7662 | 35.063 | 1238.6403 | 330.5612 | 323.5042 | Glycerin | 6
161 | 35588.6212 | 34.7716 | 34.777 | 35.1083 | 35.0344 | 0.93306 | 2.3673 | 22.2411 | 34.7743 | 35.0714 | 1238.6354 | 330.3656 | 323.3077 | Glycerin | 6
162 | 34017.4948 | 34.7109 | 34.7197 | 35.0486 | 34.9798 | 0.76329 | 2.283 | 21.9829 | 34.7153 | 35.0142 | 1238.6708 | 331.7878 | 324.653 | Glycerin | 6
163 | 32471.6353 | 34.7327 | 34.7418 | 35.0748 | 35.0024 | 0.93817 | 2.535 | 21.7019 | 34.7373 | 35.0386 | 1238.6576 | 331.258 | 324.0782 | Glycerin | 6
164 | 31062.5996 | 34.7462 | 34.7549 | 35.0956 | 35.0167 | 1.0104 | 2.6904 | 21.4292 | 34.7505 | 35.0562 | 1238.6497 | 330.938 | 323.6641 | Glycerin | 6
165 | 29539.3804 | 34.7621 | 34.7698 | 35.1136 | 35.0335 | 0.92034 | 2.6728 | 21.0879 | 34.766 | 35.0735 | 1238.6404 | 330.5666 | 323.2567 | Glycerin | 6
166 | 27809.7553 | 34.7765 | 34.7856 | 35.1265 | 35.0549 | 0.93761 | 2.7626 | 22.165 | 34.781 | 35.0907 | 1238.6314 | 330.204 | 322.8543 | Glycerin | 6
167 | 26017.8187 | 34.7103 | 34.7196 | 35.0829 | 34.9974 | 0.79099 | 2.6989 | 21.7261 | 34.7149 | 35.0401 | 1238.6711 | 331.7979 | 324.0419 | Glycerin | 6
168 | 24257.2249 | 34.7425 | 34.7525 | 35.1259 | 35.042 | 0.99304 | 3.0011 | 21.3827 | 34.7475 | 35.084 | 1238.6515 | 331.011 | 323.0122 | Glycerin | 6
169 | 22811.002 | 34.78 | 34.792 | 35.1741 | 35.0966 | 1.1709 | 3.2438 | 21.0775 | 34.786 | 35.1354 | 1238.6284 | 330.0857 | 321.8088 | Glycerin | 6
170 | 21427.5271 | 34.8027 | 34.8167 | 35.2098 | 35.1289 | 0.94693 | 3.0939 | 20.7618 | 34.8097 | 35.1693 | 1238.6142 | 329.5165 | 321.0169 | Glycerin | 6
171 | 20015.3885 | 34.8092 | 34.8211 | 35.2402 | 35.1543 | 0.92256 | 3.1388 | 20.3678 | 34.8152 | 35.1972 | 1238.6109 | 329.3852 | 320.368 | Glycerin | 6
172 | 18562.8898 | 34.8268 | 34.8354 | 35.2784 | 35.19 | 1.0969 | 3.3568 | 20.1721 | 34.8311 | 35.2342 | 1238.6013 | 329.0036 | 319.5096 | Glycerin | 6
173 | 17113.7937 | 34.8342 | 34.8409 | 35.3012 | 35.2192 | 0.79854 | 3.135 | 19.8927 | 34.8376 | 35.2602 | 1238.5975 | 328.8486 | 318.9078 | Glycerin | 6
174 | 15605.4281 | 34.8387 | 34.8457 | 35.3406 | 35.2584 | 0.80678 | 3.282 | 19.7613 | 34.8422 | 35.2995 | 1238.5947 | 328.7373 | 317.9997 | Glycerin | 6
175 | 13940.0807 | 34.8424 | 34.8536 | 35.393 | 35.3094 | 0.88512 | 3.4445 | 19.7743 | 34.848 | 35.3512 | 1238.5912 | 328.5985 | 316.811 | Glycerin | 6
176 | 12399.9358 | 34.8488 | 34.8618 | 35.4508 | 35.3682 | 0.89308 | 3.5592 | 19.9955 | 34.8553 | 35.4095 | 1238.5868 | 328.425 | 315.4757 | Glycerin | 6
177 | 11084.5896 | 34.8628 | 34.8762 | 35.5247 | 35.4438 | 0.94961 | 3.6875 | 19.8606 | 34.8695 | 35.4842 | 1238.5783 | 328.0849 | 313.7728 | Glycerin | 6
178 | 9604.7729 | 34.864 | 34.8785 | 35.5986 | 35.5203 | 0.60398 | 3.3969 | 19.7029 | 34.8712 | 35.5595 | 1238.5773 | 328.0438 | 312.0686 | Glycerin | 6
179 | 8161.9606 | 34.848 | 34.8659 | 35.6798 | 35.6024 | 0.56913 | 3.329 | 19.3845 | 34.857 | 35.6411 | 1238.5858 | 328.3849 | 310.2305 | Glycerin | 6
180 | 6355.2708 | 34.8601 | 34.8753 | 35.8529 | 35.7721 | 0.77053 | 3.622 | 18.9769 | 34.8677 | 35.8125 | 1238.5794 | 328.1286 | 306.4076 | Glycerin | 6
181 | 4971.1664 | 34.8582 | 34.8774 | 36.0661 | 35.9858 | 0.92479 | 3.7822 | 18.6492 | 34.8678 | 36.026 | 1238.5793 | 328.1249 | 301.7161 | Glycerin | 6
182 | 3623.4716 | 34.6976 | 34.7137 | 36.2804 | 36.2038 | 0.48167 | 3.3274 | 18.1825 | 34.7056 | 36.2421 | 1238.6766 | 332.0222 | 297.0417 | Glycerin | 6
183 | 1810.4614 | 34.7455 | 34.7615 | 37.3891 | 37.2995 | 0.66524 | 3.5142 | 17.6293 | 34.7535 | 37.3443 | 1238.6479 | 330.8669 | 274.2978 | Glycerin | 6
184 | 99.1585 | 34.7803 | 34.7932 | 37.4095 | 37.3342 | 0.75445 | 3.6458 | 16.2636 | 34.7868 | 37.3718 | 1238.6279 | 330.0665 | 273.751 | Glycerin | 6
185 | 56152.1684 | 40.0614 | 40.0439 | 40.4056 | 40.3068 | 3.8691 | 3.8761 | 22.7154 | 40.0526 | 40.3562 | 1235.4684 | 224.8064 | 219.7269 | Glycerin | 7
186 | 54741.655 | 40.075 | 40.0595 | 40.4162 | 40.3188 | 3.5343 | 3.7145 | 22.6603 | 40.0672 | 40.3675 | 1235.4597 | 224.5601 | 219.54 | Glycerin | 7
187 | 53484.4269 | 39.952 | 39.9346 | 40.2905 | 40.1933 | 3.3004 | 3.5796 | 22.5882 | 39.9433 | 40.2419 | 1235.534 | 226.6561 | 221.63 | Glycerin | 7
188 | 52020.6645 | 39.9854 | 39.9682 | 40.3199 | 40.2245 | 2.9709 | 3.3955 | 22.5307 | 39.9768 | 40.2722 | 1235.5139 | 226.0884 | 221.1242 | Glycerin | 7
189 | 50598.3451 | 40.0304 | 40.0124 | 40.3602 | 40.2646 | 2.6343 | 3.2224 | 22.3869 | 40.0214 | 40.3124 | 1235.4872 | 225.3334 | 220.4549 | Glycerin | 7
190 | 49056.7306 | 40.0747 | 40.0552 | 40.4017 | 40.3054 | 2.2871 | 3.0151 | 22.2843 | 40.065 | 40.3536 | 1235.461 | 224.598 | 219.7712 | Glycerin | 7
191 | 47544.5152 | 39.9805 | 39.956 | 40.3085 | 40.208 | 1.9696 | 2.8271 | 22.1365 | 39.9683 | 40.2582 | 1235.519 | 226.2329 | 221.3571 | Glycerin | 7
192 | 45839.0009 | 40.0593 | 40.0373 | 40.384 | 40.2845 | 1.6235 | 2.6385 | 21.9599 | 40.0483 | 40.3342 | 1235.471 | 224.8798 | 220.0924 | Glycerin | 7
193 | 44612.67 | 40.1066 | 40.0858 | 40.4296 | 40.3309 | 1.3748 | 2.4914 | 21.7755 | 40.0962 | 40.3803 | 1235.4423 | 224.0726 | 219.3283 | Glycerin | 7
194 | 44459.1586 | 39.9279 | 39.9038 | 40.2476 | 40.153 | 1.3759 | 2.4962 | 21.8136 | 39.9159 | 40.2003 | 1235.5505 | 227.1218 | 222.3251 | Glycerin | 7
195 | 42906.9229 | 40.0201 | 39.9987 | 40.3396 | 40.2429 | 1.0638 | 2.2989 | 21.6451 | 40.0094 | 40.2913 | 1235.4944 | 225.5368 | 220.8067 | Glycerin | 7
196 | 41275.6863 | 40.0543 | 40.0342 | 40.3723 | 40.2778 | 0.76113 | 2.1135 | 21.3506 | 40.0443 | 40.325 | 1235.4734 | 224.9476 | 220.2448 | Glycerin | 7
197 | 39801.8797 | 40.0574 | 40.0373 | 40.3747 | 40.2805 | 0.90211 | 2.3482 | 21.1374 | 40.0474 | 40.3276 | 1235.4716 | 224.8954 | 220.2022 | Glycerin | 7
198 | 38000.3059 | 40.0674 | 40.0487 | 40.3858 | 40.2924 | 0.85214 | 2.4028 | 20.8768 | 40.058 | 40.3391 | 1235.4652 | 224.7152 | 220.011 | Glycerin | 7
199 | 35918.1837 | 39.9911 | 39.9683 | 40.3104 | 40.2168 | 0.90621 | 2.5564 | 20.5524 | 39.9797 | 40.2636 | 1235.5122 | 226.0393 | 221.2675 | Glycerin | 7
200 | 34521.7351 | 40.0073 | 39.9868 | 40.3303 | 40.2351 | 0.96454 | 2.6967 | 20.2908 | 39.997 | 40.2827 | 1235.5018 | 225.7457 | 220.9494 | Glycerin | 7
201 | 32644.3964 | 40.0172 | 39.9973 | 40.3412 | 40.2489 | 1.0007 | 2.8138 | 19.9282 | 40.0072 | 40.2951 | 1235.4957 | 225.573 | 220.7435 | Glycerin | 7
202 | 30698.3071 | 40.0315 | 40.0125 | 40.3599 | 40.2681 | 1.0385 | 2.9379 | 19.5663 | 40.022 | 40.314 | 1235.4868 | 225.3235 | 220.4281 | Glycerin | 7
203 | 28881.9163 | 40.0385 | 40.0234 | 40.3739 | 40.2799 | 0.98506 | 2.9489 | 20.7623 | 40.0309 | 40.3269 | 1235.4814 | 225.1726 | 220.2137 | Glycerin | 7
204 | 27371.8969 | 39.9284 | 39.9136 | 40.2911 | 40.1928 | 0.99208 | 3.0262 | 20.2989 | 39.921 | 40.2419 | 1235.5474 | 227.0349 | 221.6294 | Glycerin | 7
205 | 25605.0524 | 39.9487 | 39.9353 | 40.3183 | 40.2195 | 0.92356 | 3.0365 | 19.9474 | 39.942 | 40.2689 | 1235.5348 | 226.6782 | 221.1795 | Glycerin | 7
206 | 24493.343 | 39.9527 | 39.9396 | 40.3294 | 40.231 | 0.79246 | 2.9518 | 19.692 | 39.9461 | 40.2802 | 1235.5323 | 226.6079 | 220.9911 | Glycerin | 7
207 | 22854.8547 | 39.9564 | 39.9423 | 40.3476 | 40.2482 | 0.79855 | 3.0349 | 19.5161 | 39.9493 | 40.2979 | 1235.5304 | 226.5539 | 220.6964 | Glycerin | 7
208 | 22902.143 | 39.9782 | 39.963 | 40.3694 | 40.2701 | 0.79201 | 3.0315 | 19.508 | 39.9706 | 40.3198 | 1235.5177 | 226.1936 | 220.3326 | Glycerin | 7
209 | 20988.1658 | 39.9407 | 39.925 | 40.3498 | 40.2501 | 0.99811 | 3.3283 | 19.207 | 39.9329 | 40.2999 | 1235.5403 | 226.8336 | 220.6622 | Glycerin | 7
210 | 19376.0065 | 39.9517 | 39.9374 | 40.3751 | 40.2755 | 1.184 | 3.5934 | 18.9233 | 39.9445 | 40.3253 | 1235.5333 | 226.6358 | 220.2406 | Glycerin | 7
211 | 17688.8831 | 39.9548 | 39.9401 | 40.4035 | 40.2999 | 0.8342 | 3.3212 | 18.6139 | 39.9474 | 40.3517 | 1235.5315 | 226.586 | 219.8017 | Glycerin | 7
212 | 16085.7727 | 39.9275 | 39.9138 | 40.4081 | 40.3068 | 0.76772 | 3.338 | 18.5375 | 39.9207 | 40.3575 | 1235.5476 | 227.0406 | 219.7065 | Glycerin | 7
213 | 14427.9376 | 39.9357 | 39.926 | 40.4537 | 40.3537 | 0.93959 | 3.6135 | 18.5653 | 39.9309 | 40.4037 | 1235.5415 | 226.8673 | 218.9407 | Glycerin | 7
214 | 13057.4593 | 39.9391 | 39.9325 | 40.5024 | 40.4032 | 1.0906 | 3.825 | 18.5391 | 39.9358 | 40.4528 | 1235.5385 | 226.7836 | 218.1292 | Glycerin | 7
215 | 11511.4218 | 39.951 | 39.9442 | 40.5661 | 40.4666 | 1.0827 | 3.8674 | 18.3428 | 39.9476 | 40.5163 | 1235.5314 | 226.583 | 217.0814 | Glycerin | 7
216 | 9958.0579 | 39.964 | 39.9594 | 40.6498 | 40.549 | 1.077 | 3.8897 | 18.1486 | 39.9617 | 40.5994 | 1235.523 | 226.3434 | 215.718 | Glycerin | 7
217 | 8236.7949 | 39.9803 | 39.976 | 40.7693 | 40.6675 | 0.99874 | 3.8388 | 17.7359 | 39.9782 | 40.7184 | 1235.5131 | 226.0652 | 213.7756 | Glycerin | 7
218 | 6528.7655 | 40.0053 | 40.0014 | 40.9529 | 40.8485 | 0.91846 | 3.7792 | 17.3707 | 40.0033 | 40.9007 | 1235.498 | 225.6388 | 210.8234 | Glycerin | 7
219 | 4872.0929 | 40.0522 | 40.0457 | 41.2247 | 41.1131 | 0.83826 | 3.7204 | 16.9724 | 40.0489 | 41.1689 | 1235.4706 | 224.8685 | 206.531 | Glycerin | 7
220 | 3257.948 | 40.0821 | 40.0749 | 41.7269 | 41.6078 | 0.76006 | 3.6397 | 16.5526 | 40.0785 | 41.6673 | 1235.4529 | 224.37 | 198.7143 | Glycerin | 7
221 | 1832.9931 | 40.0527 | 40.0513 | 42.5383 | 42.3949 | 0.67886 | 3.5563 | 16.0878 | 40.052 | 42.4666 | 1235.4688 | 224.8168 | 186.6037 | Glycerin | 7
222 | 330.1665 | 40.0408 | 40.0363 | 42.7806 | 42.7333 | 0.88733 | 3.791 | 15.0989 | 40.0385 | 42.757 | 1235.4769 | 225.0441 | 182.3303 | Glycerin | 7
223 | 60393.3378 | 46.9351 | 46.9059 | 47.2849 | 47.1425 | 3.6221 | 3.6887 | 21.3086 | 46.9205 | 47.2137 | 1231.3477 | 129.0282 | 125.9235 | Glycerin | 8
224 | 58729.6805 | 46.97 | 46.9421 | 47.315 | 47.1725 | 3.2591 | 3.4831 | 21.1847 | 46.956 | 47.2438 | 1231.3264 | 128.6461 | 125.6109 | Glycerin | 8
225 | 57542.0704 | 47.0118 | 46.9801 | 47.3498 | 47.2069 | 2.9961 | 3.3489 | 21.1206 | 46.9959 | 47.2783 | 1231.3025 | 128.2198 | 125.2531 | Glycerin | 8
226 | 56057.9725 | 47.0402 | 47.0032 | 47.3694 | 47.2266 | 2.6825 | 3.1654 | 21.0081 | 47.0217 | 47.298 | 1231.287 | 127.9448 | 125.0498 | Glycerin | 8
227 | 54316.6323 | 47.0804 | 47.0397 | 47.4034 | 47.2595 | 2.3174 | 2.9624 | 20.9043 | 47.0601 | 47.3314 | 1231.264 | 127.5376 | 124.7062 | Glycerin | 8
228 | 52795.5658 | 47.1064 | 47.0606 | 47.4208 | 47.2791 | 2.0088 | 2.7907 | 20.7929 | 47.0835 | 47.3499 | 1231.2499 | 127.2895 | 124.516 | Glycerin | 8
229 | 52296.8715 | 47.0754 | 47.021 | 47.3883 | 47.2455 | 1.9053 | 2.7321 | 20.7041 | 47.0482 | 47.3169 | 1231.2711 | 127.6633 | 124.8554 | Glycerin | 8
230 | 50900.8549 | 47.103 | 47.0516 | 47.4161 | 47.2723 | 1.6267 | 2.5808 | 20.6033 | 47.0773 | 47.3442 | 1231.2536 | 127.3552 | 124.5749 | Glycerin | 8
231 | 49443.2393 | 46.9697 | 46.9102 | 47.2738 | 47.137 | 1.3592 | 2.4265 | 20.4899 | 46.94 | 47.2054 | 1231.336 | 128.8186 | 126.0105 | Glycerin | 8
232 | 48076.1127 | 47.0022 | 46.9432 | 47.3031 | 47.167 | 1.0882 | 2.2609 | 20.3694 | 46.9727 | 47.2351 | 1231.3164 | 128.468 | 125.7013 | Glycerin | 8
233 | 46236.17 | 46.998 | 46.9384 | 47.297 | 47.1598 | 0.74546 | 2.0367 | 20.1512 | 46.9682 | 47.2284 | 1231.3191 | 128.5157 | 125.7707 | Glycerin | 8
234 | 45442.4761 | 46.9972 | 46.9381 | 47.2938 | 47.1587 | 0.80714 | 2.1754 | 20.0483 | 46.9677 | 47.2263 | 1231.3194 | 128.5215 | 125.7928 | Glycerin | 8
235 | 43785.1775 | 47.0125 | 46.951 | 47.3076 | 47.1709 | 0.6775 | 2.1315 | 19.8872 | 46.9818 | 47.2393 | 1231.3109 | 128.3709 | 125.6575 | Glycerin | 8
236 | 42221.2191 | 46.9653 | 46.9013 | 47.2588 | 47.1209 | 0.81158 | 2.3601 | 19.729 | 46.9333 | 47.1899 | 1231.34 | 128.8901 | 126.1722 | Glycerin | 8
237 | 41032.5066 | 46.9834 | 46.9201 | 47.2774 | 47.1389 | 0.92319 | 2.5573 | 19.561 | 46.9517 | 47.2081 | 1231.329 | 128.6922 | 125.9814 | Glycerin | 8
238 | 39253.0243 | 46.98 | 46.9175 | 47.2752 | 47.1386 | 0.9348 | 2.6635 | 19.3209 | 46.9487 | 47.2069 | 1231.3308 | 128.7245 | 125.9947 | Glycerin | 8
239 | 38197.6446 | 46.9773 | 46.9144 | 47.2728 | 47.1359 | 0.95308 | 2.713 | 19.1313 | 46.9459 | 47.2044 | 1231.3325 | 128.7552 | 126.0209 | Glycerin | 8
240 | 36524.2675 | 46.9771 | 46.9135 | 47.2735 | 47.1368 | 0.96128 | 2.8207 | 18.8536 | 46.9453 | 47.2051 | 1231.3328 | 128.761 | 126.0129 | Glycerin | 8
241 | 34953.6025 | 46.9756 | 46.915 | 47.2748 | 47.1384 | 0.9609 | 2.8997 | 18.5583 | 46.9453 | 47.2066 | 1231.3328 | 128.7613 | 125.9976 | Glycerin | 8
242 | 33278.6267 | 46.9765 | 46.9161 | 47.279 | 47.1434 | 0.96295 | 2.9595 | 19.8397 | 46.9463 | 47.2112 | 1231.3322 | 128.7508 | 125.9492 | Glycerin | 8
243 | 31655.708 | 46.9767 | 46.9176 | 47.2954 | 47.158 | 0.97009 | 3.0373 | 19.4865 | 46.9472 | 47.2267 | 1231.3317 | 128.7413 | 125.7883 | Glycerin | 8
244 | 30153.2187 | 46.9787 | 46.9208 | 47.304 | 47.1679 | 1.0374 | 3.1626 | 19.2425 | 46.9497 | 47.236 | 1231.3302 | 128.7137 | 125.6919 | Glycerin | 8
245 | 28406.4658 | 46.9788 | 46.921 | 47.3112 | 47.1741 | 1.047 | 3.2318 | 18.9634 | 46.9499 | 47.2427 | 1231.3301 | 128.7121 | 125.6224 | Glycerin | 8
246 | 26861.8185 | 46.9784 | 46.9216 | 47.317 | 47.1795 | 0.86808 | 3.1316 | 18.6125 | 46.95 | 47.2483 | 1231.33 | 128.7113 | 125.5641 | Glycerin | 8
247 | 25130.6889 | 46.9767 | 46.9202 | 47.3253 | 47.1876 | 0.88353 | 3.2099 | 18.3396 | 46.9485 | 47.2564 | 1231.3309 | 128.7275 | 125.4795 | Glycerin | 8
248 | 23311.9672 | 46.9747 | 46.92 | 47.3352 | 47.1966 | 0.90232 | 3.2986 | 17.9369 | 46.9474 | 47.2659 | 1231.3316 | 128.7389 | 125.3815 | Glycerin | 8
249 | 21109.0687 | 46.9737 | 46.9188 | 47.3515 | 47.2133 | 0.96145 | 3.442 | 17.5823 | 46.9462 | 47.2824 | 1231.3323 | 128.7514 | 125.2106 | Glycerin | 8
250 | 19692.9397 | 46.9729 | 46.9203 | 47.367 | 47.2288 | 1.1202 | 3.6556 | 17.4166 | 46.9466 | 47.2979 | 1231.332 | 128.7472 | 125.0512 | Glycerin | 8
251 | 18207.6642 | 46.9697 | 46.9172 | 47.3835 | 47.2448 | 0.8445 | 3.4475 | 17.1501 | 46.9434 | 47.3141 | 1231.3339 | 128.7813 | 124.8837 | Glycerin | 8
252 | 16595.8019 | 46.9682 | 46.9168 | 47.4072 | 47.2683 | 0.83391 | 3.5099 | 17.0458 | 46.9425 | 47.3378 | 1231.3345 | 128.7917 | 124.641 | Glycerin | 8
253 | 15172.1615 | 46.9689 | 46.9184 | 47.4344 | 47.2951 | 0.81919 | 3.5549 | 16.9565 | 46.9437 | 47.3648 | 1231.3338 | 128.7789 | 124.3642 | Glycerin | 8
254 | 13586.1132 | 46.9656 | 46.916 | 47.4726 | 47.335 | 0.60337 | 3.3937 | 16.7641 | 46.9408 | 47.4038 | 1231.3355 | 128.8098 | 123.9658 | Glycerin | 8
255 | 12212.5209 | 46.9702 | 46.9204 | 47.5148 | 47.3755 | 0.72179 | 3.5639 | 16.655 | 46.9453 | 47.4451 | 1231.3328 | 128.761 | 123.5463 | Glycerin | 8
256 | 10710.5324 | 46.9625 | 46.9114 | 47.5623 | 47.4223 | 0.78859 | 3.6599 | 16.4232 | 46.937 | 47.4923 | 1231.3378 | 128.8508 | 123.0695 | Glycerin | 8
257 | 9059.0348 | 46.9544 | 46.9052 | 47.636 | 47.4932 | 0.78767 | 3.686 | 16.0821 | 46.9298 | 47.5646 | 1231.3421 | 128.9276 | 122.3444 | Glycerin | 8
258 | 7402.303 | 46.9527 | 46.9016 | 47.7286 | 47.5832 | 0.79746 | 3.718 | 15.789 | 46.9271 | 47.6559 | 1231.3437 | 128.9566 | 121.4386 | Glycerin | 8
259 | 5391.4193 | 46.9541 | 46.9023 | 47.9543 | 47.8051 | 1.0097 | 3.9348 | 15.4242 | 46.9282 | 47.8797 | 1231.3431 | 128.9451 | 119.2644 | Glycerin | 8
260 | 3752.884 | 46.9552 | 46.9055 | 48.2981 | 48.1389 | 1.013 | 3.9526 | 15.0387 | 46.9303 | 48.2185 | 1231.3418 | 128.9221 | 116.0991 | Glycerin | 8
261 | 2158.6556 | 46.9709 | 46.9198 | 49.2361 | 49.0704 | 0.68151 | 3.6069 | 14.5065 | 46.9454 | 49.1533 | 1231.3328 | 128.7607 | 108.2268 | Glycerin | 8
262 | 281.9367 | 46.9787 | 46.9258 | 49.2837 | 49.2203 | 0.89074 | 3.845 | 13.7115 | 46.9522 | 49.252 | 1231.3287 | 128.6868 | 107.4742 | Glycerin | 8
263 | 65537.3598 | 24.994 | 25.0431 | 25.2629 | 25.2906 | 1.6167 | 1.6852 | 18.7198 | 25.0186 | 25.2768 | 1219.4544 | 88.0908 | 86.6802 | Glycerin | 1
264 | 62907.3932 | 25.0181 | 25.0698 | 25.2879 | 25.3082 | 1.2778 | 1.6223 | 18.6438 | 25.0439 | 25.298 | 1219.4502 | 87.9508 | 86.5654 | Glycerin | 1
265 | 61260.3321 | 25.0047 | 25.054 | 25.2721 | 25.2891 | 1.0782 | 1.5548 | 18.6201 | 25.0293 | 25.2806 | 1219.4526 | 88.0312 | 86.6594 | Glycerin | 1
266 | 59888.3444 | 24.9937 | 25.0429 | 25.259 | 25.2803 | 0.91396 | 1.5183 | 18.5463 | 25.0183 | 25.2697 | 1219.4545 | 88.0923 | 86.7186 | Glycerin | 1
267 | 58273.4952 | 24.9191 | 24.9647 | 25.1806 | 25.2051 | 0.72968 | 1.4812 | 18.4504 | 24.9419 | 25.1929 | 1219.4671 | 88.5157 | 87.1352 | Glycerin | 1
268 | 56411.9126 | 24.9667 | 25.0133 | 25.2245 | 25.2484 | 0.51726 | 1.4 | 18.3788 | 24.99 | 25.2365 | 1219.4592 | 88.2487 | 86.8983 | Glycerin | 1
269 | 55478.8891 | 25.0265 | 25.0715 | 25.2787 | 25.303 | 0.81011 | 1.7722 | 18.3414 | 25.049 | 25.2908 | 1219.4494 | 87.9227 | 86.6042 | Glycerin | 1
270 | 53935.2046 | 24.9253 | 24.9676 | 25.1787 | 25.205 | 0.61051 | 1.669 | 18.2743 | 24.9464 | 25.1918 | 1219.4664 | 88.4904 | 87.1407 | Glycerin | 1
271 | 52390.5537 | 24.9771 | 25.0176 | 25.2257 | 25.2507 | 0.76367 | 1.942 | 18.2705 | 24.9974 | 25.2382 | 1219.4579 | 88.2079 | 86.889 | Glycerin | 1
272 | 49957.7068 | 25.0321 | 25.0728 | 25.2757 | 25.3017 | 0.77915 | 2.1338 | 18.1095 | 25.0524 | 25.2887 | 1219.4488 | 87.904 | 86.6159 | Glycerin | 1
273 | 48269.6025 | 24.9885 | 25.0314 | 25.2343 | 25.2573 | 0.56149 | 2.0236 | 17.9211 | 25.01 | 25.2458 | 1219.4558 | 88.1382 | 86.8477 | Glycerin | 1
274 | 46362.8671 | 25.0239 | 25.0633 | 25.2641 | 25.2895 | 0.76475 | 2.3479 | 17.7336 | 25.0436 | 25.2768 | 1219.4503 | 87.9523 | 86.68 | Glycerin | 1
275 | 44463.0198 | 24.9438 | 24.9806 | 25.1835 | 25.2117 | 0.95838 | 2.6359 | 17.5851 | 24.9622 | 25.1976 | 1219.4638 | 88.4027 | 87.1093 | Glycerin | 1
276 | 42803.1162 | 24.9914 | 25.0285 | 25.2291 | 25.257 | 0.71968 | 2.4845 | 17.3541 | 25.01 | 25.2431 | 1219.4558 | 88.1382 | 86.8625 | Glycerin | 1
277 | 41158.6983 | 25.0141 | 25.0525 | 25.2526 | 25.2799 | 0.48826 | 2.3265 | 17.0533 | 25.0333 | 25.2663 | 1219.452 | 88.0092 | 86.737 | Glycerin | 1
278 | 39469.6846 | 25.0446 | 25.081 | 25.2808 | 25.3096 | 0.89562 | 2.8211 | 16.8496 | 25.0628 | 25.2952 | 1219.4471 | 87.8468 | 86.5807 | Glycerin | 1
279 | 38049.7382 | 24.9236 | 24.9588 | 25.163 | 25.1906 | 0.70992 | 2.6991 | 16.5903 | 24.9412 | 25.1768 | 1219.4672 | 88.5194 | 87.2226 | Glycerin | 1
280 | 36541.3414 | 24.9487 | 24.9866 | 25.1884 | 25.2166 | 0.47071 | 2.5264 | 17.7055 | 24.9677 | 25.2025 | 1219.4629 | 88.3724 | 87.0826 | Glycerin | 1
281 | 34650.6056 | 24.9818 | 25.0208 | 25.2301 | 25.2591 | 0.89016 | 3.0256 | 17.4269 | 25.0013 | 25.2446 | 1219.4573 | 88.1861 | 86.854 | Glycerin | 1
282 | 32893.6781 | 25.0053 | 25.0465 | 25.2595 | 25.2885 | 1.2466 | 3.4481 | 17.186 | 25.0259 | 25.274 | 1219.4532 | 88.05 | 86.6951 | Glycerin | 1
283 | 31386.6929 | 24.9976 | 25.0444 | 25.2587 | 25.2858 | 0.99163 | 3.2458 | 16.8553 | 25.021 | 25.2722 | 1219.454 | 88.0771 | 86.7048 | Glycerin | 1
284 | 28974.3388 | 25.025 | 25.071 | 25.29 | 25.3202 | 0.96346 | 3.3059 | 16.3839 | 25.048 | 25.3051 | 1219.4495 | 87.9284 | 86.5273 | Glycerin | 1
285 | 26829.9422 | 24.9074 | 24.9526 | 25.1894 | 25.2186 | 0.45126 | 2.8447 | 16.2988 | 24.93 | 25.204 | 1219.4691 | 88.5818 | 87.0747 | Glycerin | 1
286 | 24777.0977 | 24.939 | 24.9856 | 25.227 | 25.2573 | 0.77352 | 3.2533 | 16.0423 | 24.9623 | 25.2421 | 1219.4637 | 88.4023 | 86.8675 | Glycerin | 1
287 | 22941.4347 | 24.958 | 25.0052 | 25.2553 | 25.2859 | 1.0513 | 3.5666 | 15.7444 | 24.9816 | 25.2706 | 1219.4606 | 88.2954 | 86.7134 | Glycerin | 1
288 | 21308.9834 | 24.977 | 25.0251 | 25.2858 | 25.3174 | 0.87065 | 3.4387 | 15.5618 | 25.0011 | 25.3016 | 1219.4573 | 88.1875 | 86.5464 | Glycerin | 1
289 | 19774.6816 | 24.9964 | 25.0446 | 25.3197 | 25.3516 | 0.70687 | 3.3372 | 15.2991 | 25.0205 | 25.3357 | 1219.4541 | 88.0798 | 86.3629 | Glycerin | 1
290 | 18362.7585 | 25.0084 | 25.0583 | 25.3525 | 25.3838 | 0.87128 | 3.5642 | 15.205 | 25.0333 | 25.3681 | 1219.452 | 88.0091 | 86.1885 | Glycerin | 1
291 | 17104.9034 | 24.9399 | 24.9879 | 25.3003 | 25.3315 | 1.0259 | 3.7485 | 15.2658 | 24.9639 | 25.3159 | 1219.4635 | 88.3933 | 86.469 | Glycerin | 1
292 | 15339.6472 | 24.968 | 25.0169 | 25.3529 | 25.3864 | 0.89046 | 3.6837 | 15.1465 | 24.9924 | 25.3697 | 1219.4588 | 88.2353 | 86.1803 | Glycerin | 1
293 | 13866.8518 | 24.9986 | 25.0488 | 25.4165 | 25.4512 | 1.0319 | 3.8827 | 15.0059 | 25.0237 | 25.4338 | 1219.4536 | 88.0621 | 85.8375 | Glycerin | 1
294 | 12233.6951 | 25.0197 | 25.0702 | 25.4865 | 25.5213 | 0.73311 | 3.6322 | 14.9256 | 25.045 | 25.5039 | 1219.45 | 87.945 | 85.465 | Glycerin | 1
295 | 10841.5359 | 24.9936 | 25.0491 | 25.5136 | 25.547 | 0.62071 | 3.5548 | 14.7381 | 25.0213 | 25.5303 | 1219.454 | 88.0754 | 85.3254 | Glycerin | 1
296 | 8726.9352 | 24.9242 | 24.9832 | 25.5401 | 25.5754 | 0.77356 | 3.7356 | 14.466 | 24.9537 | 25.5578 | 1219.4652 | 88.4499 | 85.1803 | Glycerin | 1
297 | 6488.6519 | 24.9576 | 25.005 | 25.6844 | 25.731 | 0.87265 | 3.8485 | 14.0294 | 24.9813 | 25.7077 | 1219.4606 | 88.2969 | 84.3948 | Glycerin | 1
298 | 5300.2509 | 25.028 | 25.0469 | 25.8581 | 25.9153 | 0.71101 | 3.6788 | 13.6369 | 25.0375 | 25.8867 | 1219.4513 | 87.9862 | 83.47 | Glycerin | 1
299 | 5239.4692 | 24.9665 | 25.0097 | 25.8817 | 25.9278 | 0.64037 | 3.6074 | 13.5874 | 24.9881 | 25.9048 | 1219.4595 | 88.259 | 83.3775 | Glycerin | 1
300 | 2755.098 | 25.0251 | 25.075 | 26.3792 | 26.4572 | 0.6918 | 3.6635 | 13.2865 | 25.05 | 26.4182 | 1219.4492 | 87.917 | 80.8061 | Glycerin | 1
301 | 622.1321 | 24.8965 | 24.9998 | 26.7176 | 26.765 | 0.51008 | 3.471 | 12.4775 | 24.9481 | 26.7413 | 1219.4661 | 88.4809 | 79.244 | Glycerin | 1
302 | 61504.0894 | 34.9736 | 35.0032 | 35.2237 | 35.1035 | 0.68247 | 1.4699 | 17.6143 | 34.9884 | 35.1636 | 1217.8024 | 50.3202 | 49.8696 | Glycerin | 2
303 | 60601.9762 | 35.0595 | 35.086 | 35.3048 | 35.1844 | 0.58236 | 1.435 | 17.5809 | 35.0728 | 35.2446 | 1217.7884 | 50.1026 | 49.6628 | Glycerin | 2
304 | 58391.8212 | 34.9853 | 35.0138 | 35.2196 | 35.1034 | 0.35282 | 1.3701 | 17.5392 | 34.9995 | 35.1615 | 1217.8006 | 50.2915 | 49.875 | Glycerin | 2
305 | 55684.8234 | 34.9664 | 34.9967 | 35.193 | 35.0787 | 0.19044 | 1.3598 | 17.3946 | 34.9815 | 35.1358 | 1217.8036 | 50.338 | 49.9407 | Glycerin | 2
306 | 53823.2316 | 34.9046 | 34.9348 | 35.1275 | 35.0148 | 0.3896 | 1.6993 | 17.3845 | 34.9197 | 35.0711 | 1217.8138 | 50.4983 | 50.1068 | Glycerin | 2
307 | 52177.0636 | 34.982 | 35.0135 | 35.202 | 35.088 | 0.31544 | 1.7314 | 17.2457 | 34.9978 | 35.145 | 1217.8009 | 50.296 | 49.9172 | Glycerin | 2
308 | 51250.9081 | 35.0938 | 35.1251 | 35.3122 | 35.2075 | 0.42093 | 1.8973 | 17.191 | 35.1095 | 35.2599 | 1217.7824 | 50.0083 | 49.624 | Glycerin | 2
309 | 48794.9609 | 35.1189 | 35.1508 | 35.3352 | 35.2337 | 0.218 | 1.8246 | 16.9957 | 35.1349 | 35.2844 | 1217.7782 | 49.9432 | 49.5615 | Glycerin | 2
310 | 47548.814 | 34.9105 | 34.9437 | 35.1259 | 35.0254 | 0.33391 | 2.0173 | 16.8328 | 34.9271 | 35.0757 | 1217.8126 | 50.4791 | 50.0952 | Glycerin | 2
311 | 46030.0747 | 35.0046 | 35.033 | 35.2162 | 35.1136 | 0.503 | 2.2636 | 16.6501 | 35.0188 | 35.1649 | 1217.7974 | 50.2417 | 49.8664 | Glycerin | 2
312 | 44257.5684 | 35.0509 | 35.0826 | 35.2652 | 35.161 | 0.44091 | 2.2853 | 16.4278 | 35.0667 | 35.2131 | 1217.7894 | 50.1182 | 49.7431 | Glycerin | 2
313 | 41765.3394 | 35.0465 | 35.0777 | 35.2589 | 35.1578 | 0.4614 | 2.4154 | 16.1119 | 35.0621 | 35.2084 | 1217.7902 | 50.1301 | 49.7553 | Glycerin | 2
314 | 39946.7454 | 35.0515 | 35.08 | 35.2614 | 35.1644 | 0.23134 | 2.2425 | 15.7558 | 35.0657 | 35.2129 | 1217.7896 | 50.1208 | 49.7436 | Glycerin | 2
315 | 38461.2011 | 35.0407 | 35.0682 | 35.2499 | 35.156 | 0.34186 | 2.4137 | 15.5681 | 35.0545 | 35.2029 | 1217.7915 | 50.1498 | 49.7691 | Glycerin | 2
316 | 37029.6666 | 35.0441 | 35.0668 | 35.2503 | 35.1568 | 0.47396 | 2.5911 | 15.3576 | 35.0554 | 35.2035 | 1217.7913 | 50.1473 | 49.7675 | Glycerin | 2
317 | 34994.7559 | 35.0529 | 35.0725 | 35.258 | 35.1642 | 0.705 | 2.9232 | 14.9158 | 35.0627 | 35.2111 | 1217.7901 | 50.1286 | 49.7482 | Glycerin | 2
318 | 33478.6408 | 35.0576 | 35.0756 | 35.2624 | 35.1674 | 0.88613 | 3.1581 | 14.7084 | 35.0666 | 35.2149 | 1217.7895 | 50.1186 | 49.7386 | Glycerin | 2
319 | 31961.2357 | 35.0593 | 35.0755 | 35.2639 | 35.1679 | 1.0788 | 3.398 | 14.4094 | 35.0674 | 35.2159 | 1217.7893 | 50.1164 | 49.736 | Glycerin | 2
320 | 29487.0259 | 35.0615 | 35.0754 | 35.2694 | 35.1744 | 1.0943 | 3.4934 | 15.2799 | 35.0684 | 35.2219 | 1217.7892 | 50.1138 | 49.7208 | Glycerin | 2
321 | 27092.406 | 34.9773 | 35.0079 | 35.2101 | 35.1175 | 1.4095 | 3.8729 | 14.8461 | 34.9926 | 35.1638 | 1217.8017 | 50.3094 | 49.8691 | Glycerin | 2
322 | 24829.9108 | 34.8583 | 34.87 | 35.0924 | 34.9908 | 1.6893 | 4.2068 | 14.5102 | 34.8641 | 35.0416 | 1217.823 | 50.6428 | 50.1829 | Glycerin | 2
323 | 22948.5791 | 34.8039 | 34.8303 | 35.059 | 34.9548 | 1.9327 | 4.5038 | 14.231 | 34.8171 | 35.0069 | 1217.8308 | 50.7655 | 50.2725 | Glycerin | 2
324 | 20660.8947 | 34.8568 | 34.869 | 35.1059 | 35.0129 | 1.838 | 4.4921 | 14.0103 | 34.8629 | 35.0594 | 1217.8232 | 50.6459 | 50.1371 | Glycerin | 2
325 | 18307.2966 | 34.9014 | 34.9129 | 35.1738 | 35.0708 | 0.89837 | 3.6313 | 13.6597 | 34.9071 | 35.1223 | 1217.8159 | 50.5309 | 49.9755 | Glycerin | 2
326 | 16603.1165 | 34.9571 | 34.9686 | 35.2515 | 35.1455 | 0.59723 | 3.3723 | 13.7577 | 34.9628 | 35.1985 | 1217.8067 | 50.3864 | 49.7803 | Glycerin | 2
327 | 15047.017 | 34.9739 | 34.9854 | 35.2908 | 35.1822 | 0.53277 | 3.3647 | 13.6719 | 34.9797 | 35.2365 | 1217.8039 | 50.3428 | 49.6835 | Glycerin | 2
328 | 12463.6159 | 35.0049 | 35.0156 | 35.3732 | 35.2678 | 0.39583 | 3.2959 | 13.4607 | 35.0102 | 35.3205 | 1217.7988 | 50.2638 | 49.47 | Glycerin | 2
329 | 10794.2678 | 35.0431 | 35.052 | 35.4504 | 35.3491 | 0.3636 | 3.3024 | 13.234 | 35.0475 | 35.3997 | 1217.7926 | 50.1676 | 49.2696 | Glycerin | 2
330 | 9524.224 | 35.0515 | 35.0663 | 35.5149 | 35.4156 | 0.32834 | 3.2975 | 13.0482 | 35.0589 | 35.4652 | 1217.7907 | 50.1385 | 49.1047 | Glycerin | 2
331 | 7894.814 | 35.0256 | 35.0402 | 35.5664 | 35.4653 | 0.35182 | 3.3376 | 12.7772 | 35.0329 | 35.5159 | 1217.795 | 50.2053 | 48.9776 | Glycerin | 2
332 | 6924.0745 | 35.0009 | 35.0169 | 35.6063 | 35.5019 | 0.41236 | 3.4155 | 12.6045 | 35.0089 | 35.5541 | 1217.799 | 50.2673 | 48.8819 | Glycerin | 2
333 | 5406.2844 | 34.9781 | 34.9937 | 35.7138 | 35.6081 | 0.42269 | 3.4237 | 12.2782 | 34.9859 | 35.661 | 1217.8028 | 50.3267 | 48.6155 | Glycerin | 2
334 | 4372.6683 | 34.9418 | 34.9583 | 35.8617 | 35.7599 | 0.41164 | 3.4256 | 12.0899 | 34.95 | 35.8108 | 1217.8088 | 50.4196 | 48.2447 | Glycerin | 2
335 | 2941.038 | 34.9213 | 34.9362 | 36.0721 | 35.9697 | 0.37725 | 3.3711 | 11.7596 | 34.9288 | 36.0209 | 1217.8123 | 50.4748 | 47.7302 | Glycerin | 2
336 | 1791.4495 | 34.9083 | 34.9224 | 36.3649 | 36.2591 | 0.39728 | 3.3779 | 11.4893 | 34.9154 | 36.312 | 1217.8145 | 50.5095 | 47.0273 | Glycerin | 2
337 | 794.2569 | 34.9058 | 34.9186 | 36.8763 | 36.7603 | 0.41156 | 3.3796 | 11.026 | 34.9122 | 36.8183 | 1217.815 | 50.5177 | 45.8311 | Glycerin | 2

## 3000 rpm
| ESP Model | P100
| Number of stages | 3
| Fluid | Glycerin and Diluted Glycerin
| Rotational Speed [rpm] | 3000
| Rotational Speed [rad/s] | 314.1593
| Impeller diameter [m] | 0.108
| Data | 15 a 21/09/20
Glycerin
id | Flow rate | Inlet Temperature T1 | Inlet Temperature T2 | Outlet Temperature T3 | Outlet Temperature T4 | Inlet Pressure P1 | Outlet Pressure P2 | Net Shaft Torque | Average Inlet Temp Tm,i | Average Outlet Temp Tm,o | Inlet Density ρi | Inlet Viscosity mi | Outlet Viscosity mo | fluid | replicate
[number] | [kg/h] | [°C] | [°C] | [°C] | [°C] | [bar] | [bar] | [N.m] | [°C] | [°C] | [kg/m³] | [cP] | [cP] | [label] | [number]
1 | 37587.9785 | 18.7691 | 18.839 | 19.3218 | 19.2803 | 4.3589 | 5.6741 | 39.2946 | 18.804 | 19.301 | 1248.2176 | 1272.3783 | 1214.3606 | Glycerin | 1
2 | 35901.0041 | 18.8217 | 18.8876 | 19.3709 | 19.3117 | 3.7935 | 5.2689 | 38.7187 | 18.8546 | 19.3413 | 1248.1872 | 1266.3451 | 1209.7795 | Glycerin | 1
3 | 35188.4538 | 18.7064 | 18.7657 | 19.3062 | 19.2436 | 3.6042 | 5.126 | 38.5318 | 18.7361 | 19.2749 | 1248.2584 | 1280.5345 | 1217.3407 | Glycerin | 1
4 | 33898.385 | 18.7331 | 18.7924 | 19.3043 | 19.2568 | 3.2061 | 4.8601 | 38.1304 | 18.7628 | 19.2806 | 1248.2423 | 1277.3246 | 1216.6962 | Glycerin | 1
5 | 34188.063 | 18.8253 | 18.8622 | 19.266 | 19.2221 | 3.3304 | 4.9529 | 38.2843 | 18.8437 | 19.244 | 1248.1938 | 1267.6407 | 1220.8753 | Glycerin | 1
6 | 32820.8179 | 18.8196 | 18.8399 | 19.1746 | 19.1321 | 2.9576 | 4.7076 | 37.8302 | 18.8298 | 19.1534 | 1248.2021 | 1269.3073 | 1231.3073 | Glycerin | 1
7 | 31148.3267 | 18.7155 | 18.7164 | 19.0753 | 19.0382 | 2.498 | 4.39 | 37.3027 | 18.716 | 19.0568 | 1248.2704 | 1282.9582 | 1242.5243 | Glycerin | 1
8 | 30012.3084 | 18.7176 | 18.7613 | 19.1241 | 19.0813 | 2.1293 | 4.1295 | 36.8064 | 18.7394 | 19.1027 | 1248.2563 | 1280.1282 | 1237.1769 | Glycerin | 1
9 | 28639.9868 | 18.7397 | 18.7861 | 19.1825 | 19.1394 | 1.7103 | 3.8427 | 36.2963 | 18.7629 | 19.1609 | 1248.2423 | 1277.3102 | 1230.4306 | Glycerin | 1
10 | 27740.9736 | 18.7002 | 18.7624 | 19.2638 | 19.2227 | 1.4109 | 3.6329 | 35.8974 | 18.7313 | 19.2432 | 1248.2612 | 1281.1077 | 1220.9631 | Glycerin | 1
11 | 26067.0569 | 18.718 | 18.7663 | 19.3632 | 19.314 | 0.93102 | 3.2964 | 35.1181 | 18.7422 | 19.3386 | 1248.2547 | 1279.8028 | 1210.087 | Glycerin | 1
12 | 24233.559 | 18.7125 | 18.7827 | 19.4122 | 19.3507 | 0.65059 | 3.1619 | 34.4218 | 18.7476 | 19.3814 | 1248.2514 | 1279.1473 | 1205.2361 | Glycerin | 1
13 | 23214.9728 | 18.7809 | 18.8477 | 19.4598 | 19.398 | 0.93507 | 3.5266 | 34.0414 | 18.8143 | 19.4289 | 1248.2114 | 1271.1541 | 1199.8817 | Glycerin | 1
14 | 21895.5626 | 18.7981 | 18.8421 | 19.4318 | 19.3791 | 0.7767 | 3.4509 | 33.5612 | 18.8201 | 19.4055 | 1248.2079 | 1270.458 | 1202.5245 | Glycerin | 1
15 | 20886.6933 | 18.7723 | 18.8188 | 19.3969 | 19.3528 | 1.0626 | 3.8062 | 33.1779 | 18.7955 | 19.3749 | 1248.2227 | 1273.3959 | 1205.9797 | Glycerin | 1
16 | 19536.17 | 18.8312 | 18.8753 | 19.4844 | 19.4514 | 0.83426 | 3.687 | 32.6226 | 18.8532 | 19.4679 | 1248.188 | 1266.5085 | 1195.5051 | Glycerin | 1
17 | 18031.7161 | 18.8223 | 18.872 | 19.5566 | 19.527 | 0.86059 | 3.8325 | 32.1159 | 18.8472 | 19.5418 | 1248.1917 | 1267.2329 | 1187.2573 | Glycerin | 1
18 | 16486.4109 | 18.8711 | 18.8997 | 19.5823 | 19.5561 | 0.78898 | 3.8628 | 31.6598 | 18.8854 | 19.5692 | 1248.1688 | 1262.6883 | 1184.208 | Glycerin | 1
19 | 14760.2537 | 18.8561 | 18.8854 | 19.6317 | 19.5883 | 0.85545 | 4.0361 | 31.2588 | 18.8707 | 19.61 | 1248.1776 | 1264.4318 | 1179.6886 | Glycerin | 1
20 | 13164.1924 | 18.8907 | 18.8978 | 19.6669 | 19.6135 | 1.0985 | 4.3959 | 30.9365 | 18.8943 | 19.6402 | 1248.1634 | 1261.6379 | 1176.3546 | Glycerin | 1
21 | 11934.2893 | 18.8106 | 18.831 | 19.6897 | 19.657 | 0.81568 | 4.1932 | 30.6535 | 18.8208 | 19.6734 | 1248.2075 | 1270.3783 | 1172.7088 | Glycerin | 1
22 | 10757.2868 | 18.829 | 18.84 | 19.8267 | 19.7915 | 0.75068 | 4.2363 | 30.317 | 18.8345 | 19.8091 | 1248.1993 | 1268.7426 | 1157.902 | Glycerin | 1
23 | 9482.8488 | 18.7767 | 18.7951 | 20.199 | 20.1401 | 0.52233 | 4.1296 | 29.8875 | 18.7859 | 20.1696 | 1248.2285 | 1274.5498 | 1119.5265 | Glycerin | 1
24 | 8040.3443 | 18.745 | 18.8191 | 20.4532 | 20.3887 | 1.0005 | 4.6885 | 29.6544 | 18.7821 | 20.421 | 1248.2308 | 1275.0115 | 1093.5677 | Glycerin | 1
25 | 6379.9302 | 18.7623 | 18.8023 | 20.6517 | 20.5767 | 0.80376 | 4.6041 | 29.1411 | 18.7823 | 20.6142 | 1248.2306 | 1274.9768 | 1074.0551 | Glycerin | 1
26 | 4507.5518 | 18.7605 | 18.8071 | 21.3092 | 21.2687 | 0.91466 | 4.8181 | 28.639 | 18.7838 | 21.2889 | 1248.2297 | 1274.8035 | 1008.8109 | Glycerin | 1
27 | 2410.6154 | 18.7565 | 18.8059 | 23.7103 | 23.6637 | 0.71813 | 4.7871 | 27.9448 | 18.7812 | 23.687 | 1248.2313 | 1275.1176 | 810.1783 | Glycerin | 1
28 | 455.3976 | 18.9804 | 18.9918 | 23.723 | 23.6571 | 1.0103 | 5.4264 | 26.9099 | 18.9861 | 23.6901 | 1248.1083 | 1250.7986 | 809.9522 | Glycerin | 1
29 | 41893.1246 | 21.0047 | 21.0425 | 21.4902 | 21.4386 | 4.3457 | 5.6177 | 37.0146 | 21.0236 | 21.4644 | 1246.8859 | 1033.9408 | 992.5606 | Glycerin | 2
30 | 40645.1261 | 21.0281 | 21.0582 | 21.5035 | 21.4591 | 3.9548 | 5.3619 | 36.718 | 21.0431 | 21.4813 | 1246.8741 | 1032.0645 | 991.0145 | Glycerin | 2
31 | 39116.2724 | 20.9816 | 21.0252 | 21.4626 | 21.4263 | 3.5007 | 5.0453 | 36.3584 | 21.0034 | 21.4444 | 1246.898 | 1035.8794 | 994.3976 | Glycerin | 2
32 | 37749.1832 | 20.9322 | 20.9807 | 21.4261 | 21.3968 | 3.1183 | 4.7956 | 36.0334 | 20.9564 | 21.4114 | 1246.9262 | 1040.4096 | 997.436 | Glycerin | 2
33 | 36292.0945 | 20.9354 | 20.9784 | 21.4236 | 21.4042 | 2.6993 | 4.5381 | 35.621 | 20.9569 | 21.4139 | 1246.9259 | 1040.3604 | 997.2102 | Glycerin | 2
34 | 34779.5331 | 20.9525 | 20.9909 | 21.447 | 21.4324 | 2.2618 | 4.227 | 35.1669 | 20.9717 | 21.4397 | 1246.917 | 1038.9343 | 994.8276 | Glycerin | 2
35 | 33573.1634 | 20.9416 | 20.9858 | 21.455 | 21.453 | 1.9301 | 4.0071 | 34.7871 | 20.9637 | 21.454 | 1246.9218 | 1039.7037 | 993.5158 | Glycerin | 2
36 | 32010.7247 | 20.9358 | 21.0255 | 21.4597 | 21.4631 | 1.4948 | 3.6988 | 34.2453 | 20.9806 | 21.4614 | 1246.9116 | 1038.0724 | 992.8359 | Glycerin | 2
37 | 30546.4175 | 20.9683 | 21.0643 | 21.4713 | 21.4744 | 1.1034 | 3.4384 | 33.7844 | 21.0163 | 21.4728 | 1246.8902 | 1034.6402 | 991.7907 | Glycerin | 2
38 | 28977.1099 | 21.025 | 21.0903 | 21.4808 | 21.4678 | 0.7172 | 3.1627 | 33.122 | 21.0577 | 21.4743 | 1246.8654 | 1030.6743 | 991.6563 | Glycerin | 2
39 | 27500.4736 | 21.0326 | 21.0826 | 21.4108 | 21.3821 | 0.88406 | 3.4421 | 32.6327 | 21.0576 | 21.3964 | 1246.8655 | 1030.6837 | 998.8217 | Glycerin | 2
40 | 25838.7687 | 21.0235 | 21.0834 | 21.4249 | 21.3798 | 0.76133 | 3.3972 | 33.5479 | 21.0534 | 21.4024 | 1246.8679 | 1031.0802 | 998.2728 | Glycerin | 2
41 | 24442.0544 | 20.9897 | 21.0368 | 21.4703 | 21.4194 | 0.66159 | 3.3979 | 32.6354 | 21.0133 | 21.4449 | 1246.892 | 1034.9323 | 994.3577 | Glycerin | 2
42 | 22974.5615 | 20.9536 | 21.0007 | 21.5462 | 21.5036 | 0.8404 | 3.698 | 32.0339 | 20.9772 | 21.5249 | 1246.9137 | 1038.4047 | 987.0283 | Glycerin | 2
43 | 21644.8356 | 20.8994 | 20.9763 | 21.6051 | 21.5622 | 0.98277 | 3.942 | 31.5613 | 20.9379 | 21.5836 | 1246.9373 | 1042.2043 | 981.685 | Glycerin | 2
44 | 19914.3888 | 20.9253 | 20.9894 | 21.6926 | 21.6477 | 0.88173 | 3.9639 | 30.9585 | 20.9574 | 21.6701 | 1246.9256 | 1040.3146 | 973.8759 | Glycerin | 2
45 | 18607.9275 | 21.0277 | 21.0952 | 21.755 | 21.7218 | 1.1836 | 4.3619 | 30.7341 | 21.0614 | 21.7384 | 1246.8631 | 1030.3129 | 967.7586 | Glycerin | 2
46 | 16881.4959 | 21.0179 | 21.0878 | 21.7201 | 21.7082 | 0.89977 | 4.1794 | 30.2656 | 21.0529 | 21.7141 | 1246.8683 | 1031.1319 | 969.9289 | Glycerin | 2
47 | 15328.703 | 21.0039 | 21.079 | 21.7542 | 21.7386 | 1.1019 | 4.5062 | 30.0149 | 21.0415 | 21.7464 | 1246.8751 | 1032.227 | 967.0442 | Glycerin | 2
48 | 13968.1796 | 20.978 | 21.0467 | 21.8312 | 21.8028 | 0.89018 | 4.395 | 29.7488 | 21.0124 | 21.817 | 1246.8926 | 1035.0189 | 960.7705 | Glycerin | 2
49 | 12327.6923 | 21.0486 | 21.0862 | 21.9597 | 21.9207 | 0.94045 | 4.5725 | 29.4428 | 21.0674 | 21.9402 | 1246.8596 | 1029.7451 | 949.931 | Glycerin | 2
50 | 11003.5582 | 21.041 | 21.0775 | 21.9631 | 21.9369 | 0.90306 | 4.6143 | 29.157 | 21.0593 | 21.95 | 1246.8644 | 1030.5187 | 949.0746 | Glycerin | 2
51 | 9582.7973 | 21.0369 | 21.0731 | 22.084 | 22.0372 | 1.267 | 5.0587 | 28.8512 | 21.055 | 22.0606 | 1246.867 | 1030.9287 | 939.4686 | Glycerin | 2
52 | 8144.5866 | 20.9805 | 21.0263 | 22.3206 | 22.2789 | 0.72064 | 4.5723 | 28.2808 | 21.0034 | 22.2998 | 1246.898 | 1035.8785 | 919.0674 | Glycerin | 2
53 | 6410.1033 | 20.9696 | 20.9962 | 22.8029 | 22.7451 | 1.0829 | 5.0432 | 27.8396 | 20.9829 | 22.774 | 1246.9103 | 1037.853 | 880.067 | Glycerin | 2
54 | 5173.8993 | 20.9684 | 21.0068 | 23.3104 | 23.2631 | 0.66321 | 4.6725 | 27.3976 | 20.9876 | 23.2868 | 1246.9074 | 1037.3999 | 839.9971 | Glycerin | 2
55 | 3104.3809 | 21.0417 | 21.0524 | 24.6013 | 24.5428 | 0.98334 | 5.1034 | 27.428 | 21.0471 | 24.572 | 1246.8718 | 1031.6878 | 748.5066 | Glycerin | 2
56 | 281.367 | 20.983 | 21.0404 | 26.0038 | 25.9089 | 1.2725 | 5.7663 | 24.8393 | 21.0117 | 25.9563 | 1246.893 | 1035.0812 | 662.8872 | Glycerin | 2
57 | 45861.7693 | 23.2292 | 23.2837 | 23.7052 | 23.6246 | 4.3774 | 5.5978 | 36.7741 | 23.2564 | 23.6649 | 1245.5461 | 842.3084 | 811.7882 | Glycerin | 3
58 | 43999.8635 | 23.2058 | 23.2496 | 23.6727 | 23.5958 | 3.8494 | 5.2414 | 36.3826 | 23.2277 | 23.6342 | 1245.5634 | 844.5063 | 814.0386 | Glycerin | 3
59 | 43000.5978 | 23.2035 | 23.2359 | 23.6701 | 23.6018 | 3.5477 | 5.0513 | 36.1452 | 23.2197 | 23.6359 | 1245.5682 | 845.1184 | 813.9126 | Glycerin | 3
60 | 41424.4179 | 23.2463 | 23.275 | 23.7022 | 23.6483 | 3.0734 | 4.7274 | 35.6883 | 23.2606 | 23.6753 | 1245.5436 | 841.9889 | 811.033 | Glycerin | 3
61 | 39765.51 | 23.2283 | 23.2686 | 23.6912 | 23.6284 | 2.6224 | 4.4366 | 35.2483 | 23.2485 | 23.6598 | 1245.5509 | 842.918 | 812.1642 | Glycerin | 3
62 | 38379.478 | 23.2356 | 23.2713 | 23.6952 | 23.6379 | 2.2412 | 4.1941 | 34.858 | 23.2535 | 23.6665 | 1245.5479 | 842.5355 | 811.6717 | Glycerin | 3
63 | 36874.8989 | 23.2163 | 23.2602 | 23.6731 | 23.6299 | 1.8435 | 3.9206 | 34.4608 | 23.2383 | 23.6515 | 1245.557 | 843.6974 | 812.7714 | Glycerin | 3
64 | 35599.8547 | 23.1696 | 23.2144 | 23.6351 | 23.5771 | 1.5286 | 3.7128 | 34.0688 | 23.192 | 23.6061 | 1245.5848 | 847.2439 | 816.1049 | Glycerin | 3
65 | 33923.6169 | 23.2447 | 23.2853 | 23.7173 | 23.6727 | 1.0694 | 3.4002 | 33.4883 | 23.265 | 23.695 | 1245.541 | 841.6557 | 809.5939 | Glycerin | 3
66 | 32580.1992 | 23.1976 | 23.2357 | 23.6836 | 23.6623 | 0.7962 | 3.208 | 34.0373 | 23.2167 | 23.673 | 1245.57 | 845.3509 | 811.2008 | Glycerin | 3
67 | 30919.3148 | 23.127 | 23.1735 | 23.6424 | 23.629 | 0.86419 | 3.3812 | 33.5869 | 23.1502 | 23.6357 | 1245.6099 | 850.4615 | 813.9282 | Glycerin | 3
68 | 29661.9375 | 23.2055 | 23.2484 | 23.7241 | 23.7108 | 0.67523 | 3.3007 | 33.1313 | 23.2269 | 23.7175 | 1245.5638 | 844.5632 | 807.9552 | Glycerin | 3
69 | 28217.8821 | 23.1226 | 23.1654 | 23.6513 | 23.6525 | 0.97381 | 3.6907 | 32.7637 | 23.144 | 23.6519 | 1245.6136 | 850.9413 | 812.7429 | Glycerin | 3
70 | 26673.1457 | 23.2202 | 23.2445 | 23.7424 | 23.7543 | 0.91365 | 3.7357 | 32.2219 | 23.2323 | 23.7483 | 1245.5606 | 844.152 | 805.7176 | Glycerin | 3
71 | 25126.6423 | 23.1367 | 23.1907 | 23.6986 | 23.7088 | 0.72976 | 3.6598 | 31.6855 | 23.1637 | 23.7037 | 1245.6018 | 849.4218 | 808.9595 | Glycerin | 3
72 | 23717.008 | 23.1478 | 23.229 | 23.6762 | 23.6856 | 0.7504 | 3.7588 | 31.2732 | 23.1884 | 23.6809 | 1245.587 | 847.5219 | 810.6203 | Glycerin | 3
73 | 21471.9784 | 23.2515 | 23.2779 | 23.7348 | 23.7238 | 1.2073 | 4.3725 | 30.7084 | 23.2647 | 23.7293 | 1245.5412 | 841.6789 | 807.0963 | Glycerin | 3
74 | 19953.5559 | 23.2269 | 23.2665 | 23.8053 | 23.7986 | 0.7801 | 4.0626 | 30.2967 | 23.2467 | 23.8019 | 1245.552 | 843.05 | 801.8397 | Glycerin | 3
75 | 18553.4162 | 23.1289 | 23.1922 | 23.841 | 23.8381 | 0.91464 | 4.2881 | 30.0723 | 23.1606 | 23.8395 | 1245.6037 | 849.6634 | 799.1361 | Glycerin | 3
76 | 17300.463 | 23.2068 | 23.2669 | 24.0543 | 24.0498 | 0.87071 | 4.3606 | 29.8007 | 23.2368 | 24.0521 | 1245.5579 | 843.806 | 784.0412 | Glycerin | 3
77 | 16109.1479 | 23.165 | 23.2272 | 24.0265 | 24.0181 | 0.95792 | 4.5245 | 29.6658 | 23.1961 | 24.0223 | 1245.5823 | 846.9252 | 786.1366 | Glycerin | 3
78 | 14658.8431 | 23.2044 | 23.251 | 24.1006 | 24.0704 | 0.80745 | 4.4903 | 29.4954 | 23.2277 | 24.0855 | 1245.5634 | 844.5034 | 781.6967 | Glycerin | 3
79 | 13035.6486 | 23.2381 | 23.2992 | 24.1889 | 24.1564 | 0.67875 | 4.4753 | 29.2672 | 23.2686 | 24.1726 | 1245.5388 | 841.3799 | 775.6303 | Glycerin | 3
80 | 11599.9397 | 23.2572 | 23.3058 | 24.2285 | 24.201 | 0.96554 | 4.8611 | 29.0119 | 23.2815 | 24.2147 | 1245.5311 | 840.3965 | 772.7153 | Glycerin | 3
81 | 10036.7427 | 23.2577 | 23.3007 | 24.4064 | 24.3605 | 0.45193 | 4.4246 | 28.3938 | 23.2792 | 24.3834 | 1245.5325 | 840.5722 | 761.1727 | Glycerin | 3
82 | 8500.6932 | 23.2639 | 23.3022 | 24.5687 | 24.5447 | 0.76689 | 4.7949 | 28.0833 | 23.283 | 24.5567 | 1245.5302 | 840.2843 | 749.5259 | Glycerin | 3
83 | 7034.4791 | 23.2125 | 23.2489 | 24.8228 | 24.8145 | 1.0648 | 5.1388 | 27.7378 | 23.2307 | 24.8186 | 1245.5616 | 844.274 | 732.3247 | Glycerin | 3
84 | 5444.0428 | 23.1832 | 23.2271 | 25.2413 | 25.1882 | 1.3391 | 5.469 | 27.3212 | 23.2051 | 25.2147 | 1245.5769 | 846.2347 | 707.1945 | Glycerin | 3
85 | 4071.1918 | 23.1838 | 23.2391 | 25.9346 | 25.8853 | 0.94415 | 5.1142 | 26.8572 | 23.2114 | 25.9099 | 1245.5731 | 845.752 | 665.5585 | Glycerin | 3
86 | 2431.6297 | 23.112 | 23.2055 | 27.9022 | 27.8543 | 0.498 | 4.7303 | 26.2413 | 23.1587 | 27.8783 | 1245.6048 | 849.8042 | 563.0391 | Glycerin | 3
87 | 249.8832 | 23.1445 | 23.2312 | 28.6999 | 28.576 | 1.1073 | 5.6271 | 24.4863 | 23.1879 | 28.638 | 1245.5873 | 847.5599 | 528.8371 | Glycerin | 3
88 | 49950.3452 | 26.088 | 26.1117 | 26.506 | 26.4777 | 4.2687 | 5.476 | 36.5695 | 26.0999 | 26.4919 | 1243.8401 | 654.7077 | 632.9894 | Glycerin | 4
89 | 49175.5451 | 26.0225 | 26.0385 | 26.4397 | 26.4168 | 4.0556 | 5.3367 | 36.4126 | 26.0305 | 26.4283 | 1243.8817 | 658.6439 | 636.4533 | Glycerin | 4
90 | 47580.7836 | 26.1329 | 26.1492 | 26.5385 | 26.5258 | 3.5585 | 5.0261 | 36.0858 | 26.1411 | 26.5321 | 1243.8154 | 652.3816 | 630.81 | Glycerin | 4
91 | 46033.4319 | 26.1148 | 26.1293 | 26.5157 | 26.4954 | 3.1199 | 4.7416 | 35.7264 | 26.1221 | 26.5055 | 1243.8268 | 653.4524 | 632.2501 | Glycerin | 4
92 | 45318.1546 | 26.0132 | 26.0312 | 26.4243 | 26.3948 | 2.9676 | 4.639 | 35.631 | 26.0222 | 26.4095 | 1243.8867 | 659.1169 | 637.4777 | Glycerin | 4
93 | 43637.3686 | 26.0174 | 26.0466 | 26.4305 | 26.3942 | 2.5039 | 4.3423 | 35.224 | 26.032 | 26.4124 | 1243.8808 | 658.5605 | 637.322 | Glycerin | 4
94 | 42904.4534 | 26.0489 | 26.0856 | 26.4715 | 26.4303 | 2.2888 | 4.1989 | 35.0553 | 26.0672 | 26.4509 | 1243.8597 | 656.5565 | 635.2173 | Glycerin | 4
95 | 41571.0278 | 26.0847 | 26.1194 | 26.5184 | 26.468 | 1.9278 | 3.9483 | 34.7202 | 26.1021 | 26.4932 | 1243.8388 | 654.5823 | 632.9199 | Glycerin | 4
96 | 40144.5947 | 26.0567 | 26.0879 | 26.4798 | 26.4545 | 1.5791 | 3.7181 | 34.3867 | 26.0723 | 26.4671 | 1243.8566 | 656.2688 | 634.3349 | Glycerin | 4
97 | 38399.9589 | 26.0276 | 26.0553 | 26.4506 | 26.4267 | 1.1642 | 3.4465 | 33.9169 | 26.0415 | 26.4387 | 1243.8751 | 658.0202 | 635.8845 | Glycerin | 4
98 | 37179.7367 | 26.0162 | 26.0475 | 26.445 | 26.4098 | 0.87821 | 3.2434 | 33.5686 | 26.0318 | 26.4274 | 1243.8809 | 658.5687 | 636.499 | Glycerin | 4
99 | 35352.1267 | 26.0405 | 26.051 | 26.4913 | 26.4365 | 0.94238 | 3.4393 | 33.0448 | 26.0457 | 26.4639 | 1243.8726 | 657.7765 | 634.5106 | Glycerin | 4
100 | 34524.1705 | 26.0018 | 26.0017 | 26.4539 | 26.4102 | 1.0917 | 3.6443 | 32.7983 | 26.0017 | 26.432 | 1243.899 | 660.2872 | 636.2466 | Glycerin | 4
101 | 32998.5097 | 26.0474 | 26.0536 | 26.5042 | 26.4688 | 0.86274 | 3.5198 | 32.0775 | 26.0505 | 26.4865 | 1243.8697 | 657.508 | 633.2807 | Glycerin | 4
102 | 31743.8758 | 26.0792 | 26.0786 | 26.5437 | 26.4973 | 0.72642 | 3.4563 | 31.9326 | 26.0789 | 26.5205 | 1243.8527 | 655.8941 | 631.4396 | Glycerin | 4
103 | 30974.2376 | 26.0829 | 26.0972 | 26.5668 | 26.521 | 0.85555 | 3.635 | 31.8064 | 26.09 | 26.5439 | 1243.846 | 655.2636 | 630.175 | Glycerin | 4
104 | 29724.5531 | 26.0132 | 26.0301 | 26.5189 | 26.4663 | 1.0521 | 3.9111 | 31.4199 | 26.0217 | 26.4926 | 1243.887 | 659.1486 | 632.9509 | Glycerin | 4
105 | 28161.1817 | 26.0815 | 26.0931 | 26.5744 | 26.5294 | 0.93515 | 3.9011 | 30.9802 | 26.0873 | 26.5519 | 1243.8476 | 655.4188 | 629.7442 | Glycerin | 4
106 | 26361.5755 | 26.1164 | 26.1315 | 26.6274 | 26.555 | 0.72508 | 3.8135 | 31.325 | 26.124 | 26.5912 | 1243.8256 | 653.3449 | 627.6295 | Glycerin | 4
107 | 25042.5954 | 26.1106 | 26.1216 | 26.6489 | 26.5742 | 0.69242 | 3.8566 | 31.3134 | 26.1161 | 26.6115 | 1243.8303 | 653.7893 | 626.5386 | Glycerin | 4
108 | 23447.1281 | 26.1051 | 26.1152 | 26.6654 | 26.6314 | 0.82914 | 4.0924 | 31.0675 | 26.1101 | 26.6484 | 1243.8339 | 654.1269 | 624.5683 | Glycerin | 4
109 | 21933.337 | 26.0958 | 26.1122 | 26.7187 | 26.7006 | 1.0801 | 4.4631 | 30.7588 | 26.104 | 26.7097 | 1243.8376 | 654.4746 | 621.3104 | Glycerin | 4
110 | 20564.5982 | 26.1073 | 26.134 | 26.7709 | 26.7476 | 1.3177 | 4.8019 | 30.5847 | 26.1207 | 26.7593 | 1243.8276 | 653.5327 | 618.6874 | Glycerin | 4
111 | 19038.6369 | 26.065 | 26.0955 | 26.7109 | 26.6982 | 0.55315 | 4.1338 | 30.2006 | 26.0802 | 26.7045 | 1243.8519 | 655.8186 | 621.5819 | Glycerin | 4
112 | 17357.1164 | 26.1337 | 26.1606 | 26.7764 | 26.7471 | 0.83359 | 4.5308 | 30.2281 | 26.1472 | 26.7618 | 1243.8117 | 652.0388 | 618.5548 | Glycerin | 4
113 | 15803.782 | 26.0928 | 26.1223 | 26.869 | 26.829 | 1.0898 | 4.9343 | 30.2251 | 26.1075 | 26.849 | 1243.8355 | 654.2734 | 613.9777 | Glycerin | 4
114 | 14490.8008 | 26.0334 | 26.0738 | 26.9541 | 26.9085 | 0.93508 | 4.8724 | 30.2169 | 26.0536 | 26.9313 | 1243.8678 | 657.3307 | 609.6972 | Glycerin | 4
115 | 13016.2085 | 26.0346 | 26.0735 | 27.0641 | 27.0027 | 0.92275 | 4.9609 | 30.0127 | 26.054 | 27.0334 | 1243.8676 | 657.3064 | 604.4386 | Glycerin | 4
116 | 11769.8693 | 26.0011 | 26.0446 | 27.1179 | 27.0458 | 0.75795 | 4.8453 | 29.7996 | 26.0229 | 27.0819 | 1243.8863 | 659.079 | 601.9622 | Glycerin | 4
117 | 9973.6081 | 26.0841 | 26.1121 | 27.2793 | 27.2049 | 1.0499 | 5.2158 | 29.3746 | 26.0981 | 27.2421 | 1243.8411 | 654.8065 | 593.8639 | Glycerin | 4
118 | 8698.1371 | 26.019 | 26.0527 | 27.3196 | 27.2666 | 0.88927 | 5.0818 | 28.9331 | 26.0358 | 27.2931 | 1243.8785 | 658.3413 | 591.3168 | Glycerin | 4
119 | 7229.9817 | 26.0983 | 26.1229 | 27.6342 | 27.5707 | 0.53402 | 4.7488 | 28.2771 | 26.1106 | 27.6025 | 1243.8337 | 654.1015 | 576.1487 | Glycerin | 4
120 | 5456.7011 | 26.1659 | 26.1982 | 28.2506 | 28.1914 | 0.8136 | 5.1005 | 27.8406 | 26.1821 | 28.221 | 1243.7908 | 650.0783 | 547.2712 | Glycerin | 4
121 | 5603.2396 | 26.1745 | 26.2049 | 28.2484 | 28.1902 | 0.79271 | 5.0721 | 27.8593 | 26.1897 | 28.2193 | 1243.7862 | 649.6512 | 547.3462 | Glycerin | 4
122 | 4045.3522 | 26.158 | 26.1966 | 28.8045 | 28.734 | 1.0625 | 5.3888 | 27.374 | 26.1773 | 28.7692 | 1243.7936 | 650.344 | 523.1991 | Glycerin | 4
123 | 2237.7957 | 25.9553 | 26.0553 | 31.1561 | 31.1011 | 0.63762 | 4.9964 | 26.6391 | 26.0053 | 31.1286 | 1243.8968 | 660.0811 | 433.842 | Glycerin | 4
124 | 252.6053 | 26.1107 | 26.1296 | 33.3189 | 33.1738 | 1.1318 | 5.6444 | 24.2043 | 26.1201 | 33.2463 | 1243.8279 | 653.5621 | 369.5998 | Glycerin | 4
125 | 58006.5345 | 29.9212 | 29.9502 | 30.357 | 30.3002 | 4.7524 | 5.6099 | 35.7345 | 29.9357 | 30.3286 | 1241.5386 | 476.3322 | 461.7683 | Glycerin | 5
126 | 57512.2242 | 30.0177 | 30.0453 | 30.4516 | 30.3947 | 4.5894 | 5.4983 | 35.6854 | 30.0315 | 30.4231 | 1241.4811 | 472.7253 | 458.3495 | Glycerin | 5
127 | 56473.8349 | 30.0731 | 30.0976 | 30.5017 | 30.4482 | 4.3194 | 5.3458 | 35.4986 | 30.0854 | 30.4749 | 1241.4488 | 470.7151 | 456.4902 | Glycerin | 5
128 | 54221.8558 | 29.9798 | 29.9895 | 30.3979 | 30.3492 | 3.7619 | 4.9717 | 35.25 | 29.9847 | 30.3736 | 1241.5092 | 474.4836 | 460.1376 | Glycerin | 5
129 | 52945.7267 | 30.0478 | 30.0627 | 30.4724 | 30.4186 | 3.3802 | 4.7473 | 35.0174 | 30.0553 | 30.4455 | 1241.4668 | 471.8369 | 457.5454 | Glycerin | 5
130 | 50646.264 | 29.9563 | 29.9823 | 30.376 | 30.3258 | 2.83 | 4.408 | 34.6408 | 29.9693 | 30.3509 | 1241.5184 | 475.0617 | 460.9576 | Glycerin | 5
131 | 49592.8129 | 29.9978 | 30.0111 | 30.4173 | 30.3579 | 2.5309 | 4.2221 | 34.4198 | 30.0045 | 30.3876 | 1241.4973 | 473.7387 | 459.6307 | Glycerin | 5
132 | 48436.442 | 30.017 | 30.0367 | 30.4344 | 30.3817 | 2.2452 | 4.0427 | 34.1816 | 30.0268 | 30.408 | 1241.4839 | 472.9001 | 458.8934 | Glycerin | 5
133 | 47446.4219 | 29.9906 | 30.0093 | 30.4078 | 30.3581 | 2.0166 | 3.893 | 34.0293 | 30 | 30.383 | 1241.5 | 473.9088 | 459.7982 | Glycerin | 5
134 | 46502.0937 | 29.9532 | 29.9624 | 30.3705 | 30.3195 | 1.7884 | 3.7613 | 33.8344 | 29.9578 | 30.345 | 1241.5253 | 475.4947 | 461.1732 | Glycerin | 5
135 | 44896.3825 | 29.9828 | 30.0023 | 30.4008 | 30.354 | 1.3934 | 3.495 | 33.4558 | 29.9926 | 30.3774 | 1241.5044 | 474.1858 | 459.998 | Glycerin | 5
136 | 43577.4353 | 29.9366 | 29.9481 | 30.3424 | 30.2966 | 1.108 | 3.3029 | 33.1826 | 29.9423 | 30.3195 | 1241.5346 | 476.0801 | 462.0982 | Glycerin | 5
137 | 42069.217 | 30.011 | 30.0264 | 30.4262 | 30.3686 | 0.76241 | 3.0831 | 32.7474 | 30.0187 | 30.3974 | 1241.4888 | 473.2051 | 459.2771 | Glycerin | 5
138 | 40264.0342 | 30.0279 | 30.0431 | 30.4474 | 30.3916 | 0.94289 | 3.3895 | 32.3565 | 30.0355 | 30.4195 | 1241.4787 | 472.5764 | 458.4806 | Glycerin | 5
139 | 39006.8894 | 29.9635 | 29.976 | 30.3868 | 30.3321 | 0.67315 | 3.201 | 32.297 | 29.9698 | 30.3595 | 1241.5181 | 475.0452 | 460.6479 | Glycerin | 5
140 | 37471.1837 | 30.0328 | 30.0488 | 30.4681 | 30.4183 | 1.2927 | 3.9282 | 31.9515 | 30.0408 | 30.4432 | 1241.4755 | 472.3784 | 457.6284 | Glycerin | 5
141 | 36092.1782 | 30.0395 | 30.0613 | 30.4741 | 30.4393 | 0.91095 | 3.6338 | 31.5693 | 30.0504 | 30.4567 | 1241.4698 | 472.0189 | 457.1444 | Glycerin | 5
142 | 34536.5099 | 30.0105 | 30.0305 | 30.4545 | 30.4247 | 0.81407 | 3.6313 | 31.0736 | 30.0205 | 30.4396 | 1241.4877 | 473.1381 | 457.7575 | Glycerin | 5
143 | 32958.4002 | 30.0273 | 30.0504 | 30.4761 | 30.4352 | 0.72808 | 3.6335 | 31.4908 | 30.0388 | 30.4556 | 1241.4767 | 472.451 | 457.182 | Glycerin | 5
144 | 31368.2886 | 30.0564 | 30.0838 | 30.5321 | 30.4747 | 0.83068 | 3.8221 | 30.8891 | 30.0701 | 30.5034 | 1241.4579 | 471.2823 | 455.4723 | Glycerin | 5
145 | 29667.4742 | 29.9656 | 29.9949 | 30.4425 | 30.3775 | 0.75977 | 3.8497 | 30.3719 | 29.9803 | 30.41 | 1241.5118 | 474.6488 | 458.8224 | Glycerin | 5
146 | 27638.3766 | 30.0077 | 30.0354 | 30.5015 | 30.4377 | 1.0369 | 4.2626 | 29.8536 | 30.0216 | 30.4696 | 1241.4871 | 473.0982 | 456.6811 | Glycerin | 5
147 | 26067.7292 | 30.0365 | 30.0565 | 30.5577 | 30.496 | 1.04 | 4.3777 | 29.3867 | 30.0465 | 30.5269 | 1241.4721 | 472.1651 | 454.6368 | Glycerin | 5
148 | 24330.1711 | 30.0288 | 30.0383 | 30.5849 | 30.5139 | 0.64768 | 4.0769 | 28.8732 | 30.0336 | 30.5494 | 1241.4799 | 472.6486 | 453.8347 | Glycerin | 5
149 | 23077.2884 | 30.0462 | 30.0624 | 30.6212 | 30.5458 | 0.81363 | 4.3361 | 28.6046 | 30.0543 | 30.5835 | 1241.4674 | 471.8742 | 452.6263 | Glycerin | 5
150 | 21264.679 | 30.0406 | 30.0609 | 30.6598 | 30.5908 | 0.95836 | 4.5817 | 28.335 | 30.0508 | 30.6253 | 1241.4695 | 472.0049 | 451.1483 | Glycerin | 5
151 | 19357.1556 | 29.9934 | 30.0175 | 30.6504 | 30.571 | 0.89958 | 4.6759 | 28.1689 | 30.0055 | 30.6107 | 1241.4967 | 473.7019 | 451.6628 | Glycerin | 5
152 | 18146.4938 | 30.0184 | 30.0414 | 30.7017 | 30.6222 | 0.63563 | 4.512 | 28.1398 | 30.0299 | 30.662 | 1241.4821 | 472.7875 | 449.8585 | Glycerin | 5
153 | 16484.5458 | 29.9714 | 29.9969 | 30.748 | 30.6772 | 0.85821 | 4.9018 | 28.3137 | 29.9841 | 30.7126 | 1241.5095 | 474.5037 | 448.0836 | Glycerin | 5
154 | 15443.2097 | 30.0017 | 30.0272 | 30.8365 | 30.768 | 1.004 | 5.1282 | 28.5225 | 30.0144 | 30.8022 | 1241.4913 | 473.3653 | 444.9655 | Glycerin | 5
155 | 13952.4106 | 30.0313 | 30.0596 | 30.9259 | 30.8631 | 0.67555 | 4.8786 | 28.4549 | 30.0455 | 30.8945 | 1241.4727 | 472.2039 | 441.7839 | Glycerin | 5
156 | 12511.7999 | 29.9861 | 30.0145 | 30.9186 | 30.8559 | 0.8686 | 5.1381 | 28.3602 | 30.0003 | 30.8872 | 1241.4998 | 473.8964 | 442.0331 | Glycerin | 5
157 | 10684.5607 | 29.9673 | 29.9808 | 31.0952 | 31.0253 | 0.80256 | 5.1282 | 27.9989 | 29.974 | 31.0602 | 1241.5156 | 474.8838 | 436.1427 | Glycerin | 5
158 | 8463.9909 | 29.9592 | 29.9871 | 31.3003 | 31.2333 | 1.1183 | 5.4834 | 27.4505 | 29.9731 | 31.2668 | 1241.5161 | 474.9187 | 429.2387 | Glycerin | 5
159 | 6433.6728 | 30.0283 | 30.0552 | 31.7528 | 31.6903 | 0.84978 | 5.2607 | 26.7845 | 30.0417 | 31.7215 | 1241.475 | 472.3437 | 414.5261 | Glycerin | 5
160 | 5172.7286 | 29.9762 | 30.0002 | 32.0292 | 31.9572 | 0.81481 | 5.2329 | 26.3446 | 29.9882 | 31.9932 | 1241.5071 | 474.3501 | 406.0412 | Glycerin | 5
161 | 3798.8381 | 29.9755 | 30.0028 | 32.6585 | 32.5766 | 0.60736 | 5.0278 | 25.7332 | 29.9891 | 32.6175 | 1241.5065 | 474.316 | 387.3546 | Glycerin | 5
162 | 2697.8273 | 30.045 | 30.0738 | 33.5831 | 33.4759 | 0.75914 | 5.1957 | 25.2636 | 30.0594 | 33.5295 | 1241.4644 | 471.6826 | 361.93 | Glycerin | 5
163 | 301.7533 | 29.9036 | 29.952 | 35.6344 | 35.2036 | 0.97564 | 5.5197 | 22.0463 | 29.9278 | 35.419 | 1241.5433 | 476.6287 | 315.2586 | Glycerin | 5
164 | 60405.5464 | 34.8266 | 34.8352 | 35.2672 | 35.1806 | 3.9091 | 4.8986 | 33.965 | 34.8309 | 35.2239 | 1238.6015 | 329.0081 | 319.748 | Glycerin | 6
165 | 58901.3932 | 34.7634 | 34.767 | 35.1942 | 35.1081 | 3.5289 | 4.6733 | 33.8207 | 34.7652 | 35.1512 | 1238.6409 | 330.585 | 321.4407 | Glycerin | 6
166 | 57492.4665 | 34.7733 | 34.7797 | 35.2013 | 35.116 | 3.1399 | 4.4431 | 33.6296 | 34.7765 | 35.1587 | 1238.6341 | 330.3125 | 321.2655 | Glycerin | 6
167 | 55760.4312 | 34.826 | 34.8339 | 35.2488 | 35.1657 | 2.6952 | 4.1746 | 33.3873 | 34.83 | 35.2072 | 1238.602 | 329.0305 | 320.1362 | Glycerin | 6
168 | 56259.6137 | 34.7972 | 34.8037 | 35.2193 | 35.1364 | 2.8225 | 4.2536 | 33.4498 | 34.8004 | 35.1778 | 1238.6197 | 329.738 | 320.8192 | Glycerin | 6
169 | 54632.7811 | 34.8278 | 34.8326 | 35.2441 | 35.1638 | 2.3966 | 3.9972 | 33.1919 | 34.8302 | 35.2039 | 1238.6019 | 329.0243 | 320.2123 | Glycerin | 6
170 | 52834.6338 | 34.7132 | 34.7164 | 35.1285 | 35.0489 | 2.0167 | 3.777 | 32.9874 | 34.7148 | 35.0887 | 1238.6711 | 331.8003 | 322.9006 | Glycerin | 6
171 | 51134.2008 | 34.7776 | 34.7803 | 35.1909 | 35.1121 | 1.5701 | 3.4952 | 32.6678 | 34.779 | 35.1515 | 1238.6326 | 330.2533 | 321.4327 | Glycerin | 6
172 | 51152.2675 | 34.791 | 34.7965 | 35.2062 | 35.1268 | 1.572 | 3.4903 | 32.6137 | 34.7937 | 35.1665 | 1238.6238 | 329.8995 | 321.0834 | Glycerin | 6
173 | 49324.9495 | 34.8007 | 34.8051 | 35.212 | 35.1353 | 1.1421 | 3.2202 | 32.332 | 34.8029 | 35.1737 | 1238.6182 | 329.6784 | 320.9161 | Glycerin | 6
174 | 48164.5681 | 34.7355 | 34.7386 | 35.1436 | 35.0692 | 0.8728 | 3.0491 | 32.0784 | 34.7371 | 35.1064 | 1238.6578 | 331.2631 | 322.4862 | Glycerin | 6
175 | 46558.0561 | 34.7689 | 34.7722 | 35.1752 | 35.1042 | 0.98058 | 3.2814 | 31.7785 | 34.7705 | 35.1397 | 1238.6377 | 330.4563 | 321.7084 | Glycerin | 6
176 | 46576.7047 | 34.7841 | 34.7872 | 35.1906 | 35.1191 | 0.97568 | 3.2842 | 31.747 | 34.7857 | 35.1549 | 1238.6286 | 330.0922 | 321.3544 | Glycerin | 6
177 | 44986.3735 | 34.7349 | 34.7353 | 35.1417 | 35.0702 | 0.73516 | 3.1397 | 31.4539 | 34.7351 | 35.1059 | 1238.6589 | 331.3098 | 322.4972 | Glycerin | 6
178 | 43548.619 | 34.7848 | 34.7865 | 35.193 | 35.1221 | 0.89422 | 3.4003 | 31.1333 | 34.7857 | 35.1575 | 1238.6286 | 330.093 | 321.2916 | Glycerin | 6
179 | 41982.1683 | 34.8146 | 34.8161 | 35.2278 | 35.1532 | 0.90076 | 3.5053 | 30.7685 | 34.8154 | 35.1905 | 1238.6108 | 329.3798 | 320.5237 | Glycerin | 6
180 | 40503.8325 | 34.8226 | 34.8241 | 35.2393 | 35.1638 | 0.98325 | 3.6847 | 30.418 | 34.8233 | 35.2016 | 1238.606 | 329.189 | 320.2671 | Glycerin | 6
181 | 38832.2983 | 34.8348 | 34.8386 | 35.2571 | 35.1819 | 0.91184 | 3.7071 | 29.9882 | 34.8367 | 35.2195 | 1238.598 | 328.869 | 319.8508 | Glycerin | 6
182 | 37440.3546 | 34.8533 | 34.859 | 35.2757 | 35.2025 | 1.1605 | 4.0444 | 29.562 | 34.8562 | 35.2391 | 1238.5863 | 328.4039 | 319.3968 | Glycerin | 6
183 | 35855.6668 | 34.8655 | 34.8727 | 35.2917 | 35.217 | 0.98216 | 3.9178 | 30.4942 | 34.8691 | 35.2544 | 1238.5785 | 328.094 | 319.0425 | Glycerin | 6
184 | 34448.2149 | 34.8672 | 34.8774 | 35.3143 | 35.2359 | 0.78311 | 3.804 | 30.0146 | 34.8723 | 35.2751 | 1238.5766 | 328.0188 | 318.5639 | Glycerin | 6
185 | 33263.5754 | 34.7399 | 34.7484 | 35.1978 | 35.1189 | 0.92209 | 4.0174 | 29.7857 | 34.7441 | 35.1583 | 1238.6535 | 331.0924 | 321.2729 | Glycerin | 6
186 | 32027.9888 | 34.784 | 34.7901 | 35.2457 | 35.1648 | 1.0627 | 4.2426 | 29.475 | 34.787 | 35.2053 | 1238.6278 | 330.0596 | 320.1811 | Glycerin | 6
187 | 30442 | 34.8151 | 34.8221 | 35.2874 | 35.2045 | 0.80334 | 4.08 | 29.0456 | 34.8186 | 35.2459 | 1238.6088 | 329.3022 | 319.2381 | Glycerin | 6
188 | 29150.9388 | 34.807 | 34.8137 | 35.292 | 35.2062 | 0.8681 | 4.2216 | 28.7472 | 34.8104 | 35.2491 | 1238.6138 | 329.4999 | 319.1646 | Glycerin | 6
189 | 27524.3087 | 34.8381 | 34.8441 | 35.3378 | 35.2493 | 1.0517 | 4.5521 | 28.3275 | 34.8411 | 35.2936 | 1238.5953 | 328.764 | 318.1369 | Glycerin | 6
190 | 26073.3431 | 34.8389 | 34.8456 | 35.3574 | 35.2686 | 0.85702 | 4.4222 | 27.9852 | 34.8422 | 35.313 | 1238.5947 | 328.7367 | 317.69 | Glycerin | 6
191 | 24311.1372 | 34.8465 | 34.8541 | 35.3837 | 35.2963 | 0.88131 | 4.5492 | 27.584 | 34.8503 | 35.34 | 1238.5898 | 328.544 | 317.0685 | Glycerin | 6
192 | 23204.0504 | 34.7168 | 34.7193 | 35.2802 | 35.1899 | 1.0137 | 4.7365 | 27.3891 | 34.7181 | 35.235 | 1238.6692 | 331.7216 | 319.4907 | Glycerin | 6
193 | 21604.3199 | 34.7889 | 34.7931 | 35.3713 | 35.2803 | 0.74016 | 4.5593 | 27.0601 | 34.791 | 35.3258 | 1238.6254 | 329.9648 | 317.395 | Glycerin | 6
194 | 20093.612 | 34.7773 | 34.7822 | 35.3872 | 35.2968 | 0.91357 | 4.8528 | 26.9769 | 34.7797 | 35.342 | 1238.6322 | 330.2353 | 317.023 | Glycerin | 6
195 | 18697.1611 | 34.8172 | 34.8258 | 35.4704 | 35.3828 | 0.54239 | 4.5643 | 26.9182 | 34.8215 | 35.4266 | 1238.6071 | 329.2335 | 315.0852 | Glycerin | 6
196 | 17343.113 | 34.7784 | 34.7969 | 35.4795 | 35.3931 | 0.68608 | 4.821 | 26.9943 | 34.7877 | 35.4363 | 1238.6274 | 330.0448 | 314.8645 | Glycerin | 6
197 | 16047.7191 | 34.7826 | 34.7992 | 35.5276 | 35.4426 | 0.82288 | 5.0541 | 27.0037 | 34.7909 | 35.4851 | 1238.6255 | 329.9667 | 313.7531 | Glycerin | 6
198 | 14722.6019 | 34.784 | 34.8053 | 35.5886 | 35.5047 | 0.71421 | 5.0116 | 26.8934 | 34.7946 | 35.5466 | 1238.6232 | 329.8773 | 312.3581 | Glycerin | 6
199 | 13160.706 | 34.8168 | 34.8391 | 35.6847 | 35.5999 | 0.88562 | 5.2447 | 26.6712 | 34.828 | 35.6423 | 1238.6032 | 329.0778 | 310.2031 | Glycerin | 6
200 | 11597.7688 | 34.8024 | 34.8283 | 35.7824 | 35.699 | 1.0746 | 5.4964 | 26.3591 | 34.8153 | 35.7407 | 1238.6108 | 329.3811 | 308.0029 | Glycerin | 6
201 | 9903.4182 | 34.7317 | 34.747 | 35.8386 | 35.7554 | 1.299 | 5.7471 | 25.9702 | 34.7393 | 35.797 | 1238.6564 | 331.2081 | 306.7512 | Glycerin | 6
202 | 8596.7601 | 34.7784 | 34.7981 | 36.009 | 35.926 | 0.60947 | 5.0697 | 25.4414 | 34.7883 | 35.9675 | 1238.627 | 330.0303 | 302.993 | Glycerin | 6
203 | 6849.4223 | 34.8388 | 34.8545 | 36.2812 | 36.1908 | 0.80046 | 5.2767 | 24.9573 | 34.8466 | 36.236 | 1238.592 | 328.6319 | 297.1721 | Glycerin | 6
204 | 5068.2547 | 34.8275 | 34.8506 | 36.6834 | 36.5885 | 1.0069 | 5.5116 | 24.4135 | 34.839 | 36.6359 | 1238.5966 | 328.8133 | 288.7111 | Glycerin | 6
205 | 3616.1794 | 34.8495 | 34.8658 | 37.268 | 37.164 | 0.72574 | 5.2232 | 23.8092 | 34.8576 | 37.216 | 1238.5854 | 328.369 | 276.8562 | Glycerin | 6
206 | 1923.8712 | 34.8568 | 34.8728 | 38.4534 | 38.3124 | 0.91973 | 5.4332 | 23.1127 | 34.8648 | 38.3829 | 1238.5811 | 328.1975 | 254.3521 | Glycerin | 6
207 | 124.5858 | 34.8687 | 34.8844 | 39.1169 | 39.1142 | 0.85464 | 5.4276 | 21.3732 | 34.8765 | 39.1155 | 1238.5741 | 327.9178 | 241.0356 | Glycerin | 6
208 | 64152.5525 | 39.9291 | 39.9105 | 40.3572 | 40.2524 | 3.3896 | 4.4924 | 32.2751 | 39.9198 | 40.3048 | 1235.5481 | 227.0555 | 220.582 | Glycerin | 7
209 | 62781.6273 | 39.9625 | 39.9441 | 40.3856 | 40.2807 | 3.0207 | 4.2839 | 32.1665 | 39.9533 | 40.3332 | 1235.528 | 226.4859 | 220.1097 | Glycerin | 7
210 | 60876.0707 | 39.9891 | 39.9701 | 40.4063 | 40.3012 | 2.5377 | 3.9997 | 32.0616 | 39.9796 | 40.3537 | 1235.5122 | 226.0409 | 219.7681 | Glycerin | 7
211 | 59375.5457 | 39.9972 | 39.9774 | 40.4121 | 40.3054 | 2.1709 | 3.7825 | 31.8422 | 39.9873 | 40.3587 | 1235.5076 | 225.9103 | 219.6852 | Glycerin | 7
212 | 57634.9323 | 40.0256 | 40.0024 | 40.4338 | 40.3278 | 1.7337 | 3.5252 | 31.6917 | 40.014 | 40.3808 | 1235.4916 | 225.4591 | 219.3187 | Glycerin | 7
213 | 56147.1253 | 39.9692 | 39.9438 | 40.3789 | 40.2701 | 1.3891 | 3.3148 | 31.4905 | 39.9565 | 40.3245 | 1235.5261 | 226.4323 | 220.2536 | Glycerin | 7
214 | 55000.452 | 40.0189 | 39.995 | 40.4253 | 40.3198 | 1.0912 | 3.1208 | 31.3123 | 40.0069 | 40.3725 | 1235.4959 | 225.5787 | 219.4561 | Glycerin | 7
215 | 53399.3602 | 39.9461 | 39.9215 | 40.3521 | 40.2485 | 0.70705 | 2.8637 | 31.0588 | 39.9338 | 40.3003 | 1235.5397 | 226.8169 | 220.656 | Glycerin | 7
216 | 51620.7619 | 39.9783 | 39.9544 | 40.3813 | 40.2796 | 0.87777 | 3.1697 | 30.7856 | 39.9663 | 40.3305 | 1235.5202 | 226.2654 | 220.1548 | Glycerin | 7
217 | 50100.0491 | 40.0136 | 39.9904 | 40.4144 | 40.3131 | 0.72139 | 3.1299 | 30.4914 | 40.002 | 40.3638 | 1235.4988 | 225.6616 | 219.602 | Glycerin | 7
218 | 48370.094 | 39.9359 | 39.9116 | 40.338 | 40.2361 | 0.73606 | 3.2607 | 30.2131 | 39.9237 | 40.2871 | 1235.5458 | 226.9884 | 220.8764 | Glycerin | 7
219 | 46561.4827 | 39.97 | 39.9471 | 40.3713 | 40.2715 | 0.91462 | 3.5685 | 29.882 | 39.9585 | 40.3214 | 1235.5249 | 226.3976 | 220.3055 | Glycerin | 7
220 | 44824.5262 | 39.9949 | 39.9728 | 40.3962 | 40.2961 | 1.01 | 3.7769 | 29.5427 | 39.9839 | 40.3461 | 1235.5097 | 225.9688 | 219.8946 | Glycerin | 7
221 | 42945.481 | 39.9938 | 39.9733 | 40.3951 | 40.2976 | 0.94894 | 3.8285 | 29.1243 | 39.9836 | 40.3463 | 1235.5099 | 225.9734 | 219.8909 | Glycerin | 7
222 | 42942.076 | 39.9464 | 39.9212 | 40.3488 | 40.2491 | 0.95375 | 3.8227 | 29.1362 | 39.9338 | 40.2989 | 1235.5397 | 226.8175 | 220.6792 | Glycerin | 7
223 | 41025.5072 | 39.9867 | 39.9623 | 40.3915 | 40.2907 | 1.1578 | 4.1514 | 28.7479 | 39.9745 | 40.3411 | 1235.5153 | 226.1268 | 219.9782 | Glycerin | 7
224 | 39459.3154 | 40.0252 | 39.9994 | 40.4316 | 40.3318 | 0.989 | 4.0659 | 28.3769 | 40.0123 | 40.3817 | 1235.4926 | 225.4881 | 219.3047 | Glycerin | 7
225 | 38128.259 | 40.0679 | 40.043 | 40.4784 | 40.3783 | 0.88325 | 4.0059 | 29.2071 | 40.0555 | 40.4284 | 1235.4667 | 224.7582 | 218.5324 | Glycerin | 7
226 | 36154.7085 | 40.0786 | 40.0584 | 40.5064 | 40.4036 | 0.83889 | 4.081 | 28.6879 | 40.0685 | 40.455 | 1235.4589 | 224.5381 | 218.0928 | Glycerin | 7
227 | 34667.2169 | 40.0895 | 40.0714 | 40.5275 | 40.4237 | 0.98681 | 4.3194 | 28.371 | 40.0805 | 40.4756 | 1235.4517 | 224.3373 | 217.7525 | Glycerin | 7
228 | 32709.7944 | 39.9725 | 39.9543 | 40.4263 | 40.3201 | 0.9354 | 4.3636 | 27.9127 | 39.9634 | 40.3732 | 1235.522 | 226.3152 | 219.4459 | Glycerin | 7
229 | 31312.951 | 40.0905 | 40.0744 | 40.5461 | 40.4415 | 0.90884 | 4.4033 | 27.5881 | 40.0824 | 40.4938 | 1235.4505 | 224.3038 | 217.4519 | Glycerin | 7
230 | 29774.3767 | 40.0863 | 40.071 | 40.5538 | 40.4493 | 1.0863 | 4.6685 | 27.2391 | 40.0786 | 40.5016 | 1235.4528 | 224.3679 | 217.3247 | Glycerin | 7
231 | 28176.0205 | 40.0989 | 40.0863 | 40.5809 | 40.4766 | 1.2832 | 4.9589 | 26.8358 | 40.0926 | 40.5287 | 1235.4444 | 224.1326 | 216.8778 | Glycerin | 7
232 | 26402.5733 | 39.9541 | 39.9356 | 40.4554 | 40.3494 | 1.0361 | 4.801 | 26.3903 | 39.9449 | 40.4024 | 1235.5331 | 226.6298 | 218.9616 | Glycerin | 7
233 | 24699.1579 | 39.9849 | 39.9732 | 40.5008 | 40.3969 | 1.0376 | 4.8807 | 26.0458 | 39.9791 | 40.4488 | 1235.5126 | 226.0498 | 218.1938 | Glycerin | 7
234 | 23220.6472 | 40.0064 | 39.997 | 40.5436 | 40.4385 | 0.83923 | 4.7887 | 25.7784 | 40.0017 | 40.491 | 1235.499 | 225.6666 | 217.4978 | Glycerin | 7
235 | 21947.1115 | 40.0134 | 40.0063 | 40.5772 | 40.4731 | 0.66116 | 4.6609 | 25.5469 | 40.0098 | 40.5252 | 1235.4941 | 225.5289 | 216.9362 | Glycerin | 7
236 | 20398.2019 | 39.9416 | 39.9344 | 40.5384 | 40.4359 | 0.81144 | 4.9135 | 25.4706 | 39.938 | 40.4872 | 1235.5372 | 226.7458 | 217.5618 | Glycerin | 7
237 | 18859.694 | 39.9729 | 39.9661 | 40.6001 | 40.4981 | 0.97498 | 5.1907 | 25.4155 | 39.9695 | 40.5491 | 1235.5183 | 226.2118 | 216.5427 | Glycerin | 7
238 | 17268.3178 | 39.9856 | 39.9784 | 40.6574 | 40.5559 | 0.96678 | 5.262 | 25.3005 | 39.982 | 40.6067 | 1235.5108 | 225.9996 | 215.5991 | Glycerin | 7
239 | 15882.7417 | 39.9955 | 39.9936 | 40.7215 | 40.62 | 0.86294 | 5.2322 | 25.0814 | 39.9946 | 40.6708 | 1235.5032 | 225.787 | 214.5513 | Glycerin | 7
240 | 14344.6228 | 39.9018 | 39.9005 | 40.7075 | 40.6063 | 1.0389 | 5.4669 | 24.9022 | 39.9011 | 40.6569 | 1235.5593 | 227.3726 | 214.7772 | Glycerin | 7
241 | 13059.5915 | 39.9546 | 39.9476 | 40.8045 | 40.7022 | 0.66801 | 5.1135 | 24.5531 | 39.9511 | 40.7533 | 1235.5293 | 226.5235 | 213.2075 | Glycerin | 7
242 | 11368.8311 | 40.0128 | 40.0079 | 40.9609 | 40.8553 | 0.8331 | 5.3128 | 24.1777 | 40.0104 | 40.9081 | 1235.4938 | 225.5203 | 210.7042 | Glycerin | 7
243 | 9482.0135 | 39.9739 | 39.9756 | 41.0503 | 40.9448 | 1.0308 | 5.549 | 23.8007 | 39.9748 | 40.9976 | 1235.5151 | 226.1229 | 209.2656 | Glycerin | 7
244 | 7701.6896 | 39.9797 | 39.9799 | 41.2748 | 41.1638 | 1.2603 | 5.8056 | 23.2997 | 39.9798 | 41.2193 | 1235.5121 | 226.0375 | 205.7313 | Glycerin | 7
245 | 6801.9591 | 40.0042 | 40.0025 | 41.4694 | 41.3604 | 0.97649 | 5.5203 | 23.0034 | 40.0034 | 41.4149 | 1235.498 | 225.6387 | 202.6476 | Glycerin | 7
246 | 5393.3178 | 40.0843 | 40.0806 | 41.8801 | 41.771 | 0.70256 | 5.2406 | 22.5415 | 40.0825 | 41.8256 | 1235.4505 | 224.3035 | 196.276 | Glycerin | 7
247 | 4125.6266 | 40.0741 | 40.0767 | 42.3651 | 42.2564 | 0.59904 | 5.1462 | 22.5583 | 40.0754 | 42.3107 | 1235.4548 | 224.4225 | 188.9245 | Glycerin | 7
248 | 1753.4244 | 39.9447 | 39.9329 | 44.6307 | 44.4936 | 0.82771 | 5.3849 | 21.5068 | 39.9388 | 44.5621 | 1235.5367 | 226.7321 | 157.3022 | Glycerin | 7
249 | 174.0505 | 40.0749 | 40.071 | 46.5174 | 46.3885 | 0.91983 | 5.5749 | 19.7234 | 40.0729 | 46.453 | 1235.4562 | 224.4638 | 134.1816 | Glycerin | 7
250 | 68417.1119 | 47.0438 | 47.0021 | 47.4693 | 47.3122 | 2.9352 | 4.1462 | 30.8672 | 47.0229 | 47.3907 | 1231.2862 | 127.9319 | 124.099 | Glycerin | 8
251 | 67070.4869 | 47.0765 | 47.0383 | 47.4984 | 47.3446 | 2.6018 | 3.9645 | 30.7132 | 47.0574 | 47.4215 | 1231.2656 | 127.5659 | 123.7859 | Glycerin | 8
252 | 65357.0712 | 47.0931 | 47.0546 | 47.5048 | 47.3545 | 2.1711 | 3.7109 | 30.5708 | 47.0739 | 47.4297 | 1231.2557 | 127.3916 | 123.703 | Glycerin | 8
253 | 63699.7896 | 47.0357 | 46.987 | 47.4348 | 47.2862 | 1.7843 | 3.4775 | 30.4136 | 47.0113 | 47.3605 | 1231.2932 | 128.0555 | 124.4081 | Glycerin | 8
254 | 62269.0565 | 47.0742 | 47.0251 | 47.465 | 47.3183 | 1.4311 | 3.2744 | 30.2661 | 47.0496 | 47.3917 | 1231.2702 | 127.648 | 124.0894 | Glycerin | 8
255 | 60712.0262 | 47.0826 | 47.0338 | 47.4708 | 47.3238 | 1.0383 | 3.0243 | 30.1098 | 47.0582 | 47.3973 | 1231.2651 | 127.5572 | 124.0317 | Glycerin | 8
256 | 59190.4265 | 47.0965 | 47.0458 | 47.4789 | 47.3321 | 0.63155 | 2.7446 | 29.8687 | 47.0712 | 47.4055 | 1231.2573 | 127.4199 | 123.9483 | Glycerin | 8
257 | 57293.801 | 47.009 | 46.9489 | 47.3846 | 47.2393 | 0.77601 | 3.0399 | 29.6896 | 46.979 | 47.312 | 1231.3126 | 128.4008 | 124.9062 | Glycerin | 8
258 | 56245.1857 | 47.0253 | 46.9654 | 47.4006 | 47.2543 | 0.86186 | 3.214 | 29.5878 | 46.9953 | 47.3274 | 1231.3028 | 128.2262 | 124.7469 | Glycerin | 8
259 | 54861.1107 | 47.0493 | 46.9879 | 47.4198 | 47.2763 | 0.97788 | 3.4319 | 29.3474 | 47.0186 | 47.3481 | 1231.2889 | 127.9782 | 124.5354 | Glycerin | 8
260 | 53147.5972 | 47.08 | 47.0152 | 47.4479 | 47.3046 | 0.8377 | 3.4068 | 29.1027 | 47.0476 | 47.3763 | 1231.2714 | 127.6694 | 124.2468 | Glycerin | 8
261 | 50910.8138 | 47.0009 | 46.9341 | 47.366 | 47.2242 | 0.88948 | 3.6221 | 28.7206 | 46.9675 | 47.2951 | 1231.3195 | 128.5237 | 125.0802 | Glycerin | 8
262 | 48895.7124 | 47.0215 | 46.9545 | 47.3873 | 47.2461 | 0.7745 | 3.6282 | 28.389 | 46.988 | 47.3167 | 1231.3072 | 128.3043 | 124.8573 | Glycerin | 8
263 | 47563.7972 | 47.0146 | 46.9496 | 47.3817 | 47.2392 | 0.75659 | 3.6927 | 28.1246 | 46.9821 | 47.3105 | 1231.3107 | 128.3668 | 124.9214 | Glycerin | 8
264 | 44878.349 | 46.9608 | 46.8962 | 47.3316 | 47.1896 | 0.99868 | 4.0931 | 27.5759 | 46.9285 | 47.2606 | 1231.3429 | 128.9417 | 125.4365 | Glycerin | 8
265 | 43499.6814 | 46.9896 | 46.9257 | 47.3603 | 47.2199 | 0.89201 | 4.063 | 27.2361 | 46.9576 | 47.2901 | 1231.3254 | 128.6291 | 125.1315 | Glycerin | 8
266 | 41931.4378 | 47.0142 | 46.953 | 47.3948 | 47.2563 | 1.051 | 4.2984 | 28.3432 | 46.9836 | 47.3256 | 1231.3099 | 128.3516 | 124.7662 | Glycerin | 8
267 | 40298.9091 | 47.0228 | 46.9632 | 47.4129 | 47.2733 | 1.2277 | 4.5645 | 28.0205 | 46.993 | 47.3431 | 1231.3042 | 128.2508 | 124.5865 | Glycerin | 8
268 | 40285.46 | 47.0339 | 46.974 | 47.4261 | 47.2862 | 1.2246 | 4.5621 | 28.0057 | 47.0039 | 47.3562 | 1231.2977 | 128.1344 | 124.4522 | Glycerin | 8
269 | 39091.0196 | 47.0473 | 46.988 | 47.4435 | 47.3044 | 0.84183 | 4.2442 | 27.6696 | 47.0176 | 47.3739 | 1231.2894 | 127.9882 | 124.2704 | Glycerin | 8
270 | 37447.576 | 46.9676 | 46.9064 | 47.3708 | 47.2287 | 1.0081 | 4.4818 | 27.3304 | 46.937 | 47.2998 | 1231.3378 | 128.8505 | 125.0318 | Glycerin | 8
271 | 36105.681 | 47.0104 | 46.948 | 47.416 | 47.2742 | 0.97936 | 4.509 | 26.9945 | 46.9792 | 47.3451 | 1231.3125 | 128.3982 | 124.5656 | Glycerin | 8
272 | 34444.5152 | 47.0215 | 46.9615 | 47.4346 | 47.2956 | 0.81889 | 4.4303 | 26.5046 | 46.9915 | 47.3651 | 1231.3051 | 128.2671 | 124.3609 | Glycerin | 8
273 | 32715.5286 | 47.034 | 46.9737 | 47.4562 | 47.3157 | 0.99086 | 4.6887 | 26.0947 | 47.0038 | 47.386 | 1231.2977 | 128.1352 | 124.1477 | Glycerin | 8
274 | 30554.7411 | 47.0431 | 46.985 | 47.4775 | 47.3347 | 1.0443 | 4.8283 | 25.5503 | 47.0141 | 47.4061 | 1231.2915 | 128.026 | 123.9428 | Glycerin | 8
275 | 29081.2407 | 47.0506 | 46.9922 | 47.4945 | 47.3513 | 0.92961 | 4.7821 | 25.1799 | 47.0214 | 47.4229 | 1231.2871 | 127.9477 | 123.7713 | Glycerin | 8
276 | 27468.8016 | 47.0584 | 47.0022 | 47.5182 | 47.3752 | 1.0164 | 4.9466 | 24.8872 | 47.0303 | 47.4467 | 1231.2818 | 127.8536 | 123.5304 | Glycerin | 8
277 | 27466.3276 | 46.9737 | 46.9154 | 47.4333 | 47.2907 | 1.0205 | 4.9449 | 24.8507 | 46.9446 | 47.362 | 1231.3333 | 128.7691 | 124.3922 | Glycerin | 8
278 | 25988.2809 | 47.0281 | 46.9709 | 47.5014 | 47.3583 | 0.9138 | 4.8997 | 24.5598 | 46.9995 | 47.4299 | 1231.3003 | 128.1814 | 123.701 | Glycerin | 8
279 | 24163.9807 | 47.0366 | 46.9816 | 47.5307 | 47.389 | 1.1187 | 5.2147 | 24.3108 | 47.0091 | 47.4598 | 1231.2945 | 128.0791 | 123.3973 | Glycerin | 8
280 | 22434.6388 | 47.0517 | 46.9969 | 47.5706 | 47.4297 | 0.77228 | 4.9529 | 24.0373 | 47.0243 | 47.5002 | 1231.2854 | 127.9173 | 122.9906 | Glycerin | 8
281 | 20791.4651 | 47.0544 | 47.0006 | 47.6073 | 47.4664 | 0.93615 | 5.2101 | 23.892 | 47.0275 | 47.5368 | 1231.2835 | 127.8831 | 122.6223 | Glycerin | 8
282 | 19321.9221 | 46.9758 | 46.9224 | 47.5601 | 47.4188 | 0.53891 | 4.8731 | 23.7402 | 46.9491 | 47.4894 | 1231.3305 | 128.7202 | 123.0984 | Glycerin | 8
283 | 17769.2929 | 47.0047 | 46.9531 | 47.6252 | 47.484 | 0.67105 | 5.0743 | 23.6052 | 46.9789 | 47.5546 | 1231.3127 | 128.4015 | 122.4448 | Glycerin | 8
284 | 16572.5749 | 47.0097 | 46.9587 | 47.6654 | 47.5239 | 0.78143 | 5.2415 | 23.4942 | 46.9842 | 47.5947 | 1231.3095 | 128.3451 | 122.0455 | Glycerin | 8
285 | 16559.1346 | 47.0245 | 46.9735 | 47.689 | 47.5478 | 0.78152 | 5.2514 | 23.5023 | 46.999 | 47.6184 | 1231.3006 | 128.1864 | 121.8102 | Glycerin | 8
286 | 15122.9184 | 47.0525 | 47.0005 | 47.7642 | 47.6224 | 0.68532 | 5.1967 | 23.2289 | 47.0265 | 47.6933 | 1231.2841 | 127.894 | 121.0706 | Glycerin | 8
287 | 13315.7795 | 47.063 | 47.013 | 47.8374 | 47.6937 | 0.86435 | 5.4254 | 22.8612 | 47.038 | 47.7656 | 1231.2772 | 127.7718 | 120.365 | Glycerin | 8
288 | 11461.0373 | 47.0595 | 47.0108 | 47.9403 | 47.7957 | 1.0787 | 5.675 | 22.4593 | 47.0351 | 47.868 | 1231.2789 | 127.8021 | 119.3759 | Glycerin | 8
289 | 9771.4173 | 46.9662 | 46.9131 | 47.9823 | 47.8404 | 0.65865 | 5.2709 | 21.9777 | 46.9396 | 47.9114 | 1231.3362 | 128.8224 | 118.9616 | Glycerin | 8
290 | 7754.7071 | 46.9853 | 46.9319 | 48.2075 | 48.0614 | 0.85131 | 5.4753 | 21.5133 | 46.9586 | 48.1344 | 1231.3248 | 128.6188 | 116.8697 | Glycerin | 8
291 | 6213.2889 | 46.9828 | 46.9311 | 48.4509 | 48.2977 | 0.54853 | 5.1706 | 21.0111 | 46.957 | 48.3743 | 1231.3258 | 128.6364 | 114.697 | Glycerin | 8
292 | 4361.6587 | 47.0143 | 46.9581 | 48.9581 | 48.7862 | 0.70924 | 5.3404 | 20.484 | 46.9862 | 48.8722 | 1231.3083 | 128.3234 | 110.4547 | Glycerin | 8
293 | 2663.5858 | 47.0714 | 47.0146 | 49.7766 | 49.5679 | 0.88188 | 5.5112 | 19.8635 | 47.043 | 49.6723 | 1231.2742 | 127.7184 | 104.4534 | Glycerin | 8
294 | 344.1867 | 47.0949 | 47.0406 | 50.5987 | 50.3735 | 0.74872 | 5.4158 | 18.6628 | 47.0677 | 50.4861 | 1231.2594 | 127.4564 | 99.5017 | Glycerin | 8
295 | 67315.599 | 24.97 | 25.0212 | 25.2782 | 25.3084 | 1.5935 | 3.4154 | 27.8421 | 24.9956 | 25.2933 | 1219.4582 | 88.2175 | 86.5911 | Glycerin | 1
296 | 64457.6561 | 24.939 | 24.987 | 25.2458 | 25.2726 | 1.1001 | 3.1654 | 27.6254 | 24.963 | 25.2592 | 1219.4636 | 88.3984 | 86.7753 | Glycerin | 1
297 | 62743.2691 | 25.0141 | 25.057 | 25.3115 | 25.3424 | 0.77965 | 3.0057 | 27.4198 | 25.0356 | 25.327 | 1219.4516 | 87.9967 | 86.4097 | Glycerin | 1
298 | 60569.5581 | 25.0335 | 25.0741 | 25.3384 | 25.3739 | 0.48103 | 2.8756 | 27.201 | 25.0538 | 25.3562 | 1219.4486 | 87.8966 | 86.2527 | Glycerin | 1
299 | 59298.6468 | 24.9809 | 25.02 | 25.2846 | 25.3208 | 0.42157 | 2.9102 | 27.0713 | 25.0004 | 25.3027 | 1219.4574 | 88.191 | 86.5401 | Glycerin | 1
300 | 57326.8985 | 24.915 | 24.9527 | 25.2095 | 25.2403 | 0.81679 | 3.4402 | 26.857 | 24.9338 | 25.2249 | 1219.4685 | 88.5604 | 86.9612 | Glycerin | 1
301 | 55999.0744 | 24.9537 | 24.991 | 25.2457 | 25.2748 | 0.95117 | 3.6716 | 26.6784 | 24.9724 | 25.2603 | 1219.4621 | 88.3465 | 86.7695 | Glycerin | 1
302 | 54340.7658 | 24.9173 | 24.9534 | 25.2086 | 25.2383 | 1.1947 | 4.0099 | 26.3783 | 24.9354 | 25.2234 | 1219.4682 | 88.5519 | 86.969 | Glycerin | 1
303 | 52451.1562 | 24.9703 | 25.0051 | 25.2577 | 25.2879 | 1.1415 | 4.0714 | 25.9991 | 24.9877 | 25.2728 | 1219.4595 | 88.2616 | 86.7016 | Glycerin | 1
304 | 50610.2411 | 25.0052 | 25.0407 | 25.2934 | 25.3221 | 1.067 | 4.1044 | 25.6896 | 25.0229 | 25.3078 | 1219.4537 | 88.0666 | 86.5129 | Glycerin | 1
305 | 49070.9735 | 24.9857 | 25.0234 | 25.2786 | 25.3034 | 1.0552 | 4.1793 | 25.3665 | 25.0046 | 25.291 | 1219.4567 | 88.168 | 86.6032 | Glycerin | 1
306 | 47295.4747 | 24.968 | 25.0043 | 25.2602 | 25.2884 | 1.3087 | 4.5095 | 25.0734 | 24.9862 | 25.2743 | 1219.4598 | 88.2699 | 86.6937 | Glycerin | 1
307 | 45443.545 | 24.9081 | 24.9446 | 25.2025 | 25.2323 | 1.1321 | 4.4495 | 26.81 | 24.9264 | 25.2174 | 1219.4697 | 88.602 | 87.0017 | Glycerin | 1
308 | 43724.9678 | 24.9571 | 24.9949 | 25.2662 | 25.2967 | 1.1642 | 4.5662 | 26.4459 | 24.976 | 25.2814 | 1219.4615 | 88.3261 | 86.655 | Glycerin | 1
309 | 41985.0923 | 24.9756 | 25.014 | 25.2903 | 25.3207 | 1.0731 | 4.5556 | 26.0606 | 24.9948 | 25.3055 | 1219.4584 | 88.2221 | 86.5251 | Glycerin | 1
310 | 40413.8779 | 24.978 | 25.0197 | 25.2998 | 25.3294 | 1.0597 | 4.6059 | 25.7164 | 24.9988 | 25.3146 | 1219.4577 | 88.1999 | 86.4762 | Glycerin | 1
311 | 38288.0915 | 24.9222 | 24.9644 | 25.2431 | 25.2736 | 1.213 | 4.8556 | 24.7284 | 24.9433 | 25.2584 | 1219.4669 | 88.5078 | 86.7797 | Glycerin | 1
312 | 36561.1123 | 24.9724 | 25.0168 | 25.2957 | 25.3268 | 1.6003 | 5.3145 | 24.5254 | 24.9946 | 25.3112 | 1219.4584 | 88.2232 | 86.4942 | Glycerin | 1
313 | 34639.0429 | 24.9219 | 24.9659 | 25.2592 | 25.2893 | 1.4787 | 5.2593 | 24.318 | 24.9439 | 25.2742 | 1219.4668 | 88.5046 | 86.694 | Glycerin | 1
314 | 32463.5408 | 24.9543 | 25.0009 | 25.2987 | 25.3294 | 1.3319 | 5.2001 | 23.8069 | 24.9776 | 25.3141 | 1219.4612 | 88.3174 | 86.479 | Glycerin | 1
315 | 30629.1746 | 24.9184 | 24.9636 | 25.2758 | 25.3066 | 1.1471 | 5.0779 | 23.299 | 24.941 | 25.2912 | 1219.4673 | 88.5206 | 86.6023 | Glycerin | 1
316 | 28145.7643 | 24.9556 | 25.0009 | 25.3236 | 25.3562 | 1.1391 | 5.1596 | 22.8531 | 24.9782 | 25.3399 | 1219.4611 | 88.3139 | 86.34 | Glycerin | 1
317 | 26345.1799 | 24.9765 | 25.0237 | 25.3603 | 25.394 | 0.94145 | 5.0321 | 22.5282 | 25.0001 | 25.3772 | 1219.4575 | 88.1928 | 86.1402 | Glycerin | 1
318 | 24703.7052 | 24.9179 | 24.9632 | 25.326 | 25.3579 | 0.78497 | 4.9328 | 22.2275 | 24.9405 | 25.342 | 1219.4674 | 88.5233 | 86.329 | Glycerin | 1
319 | 22934.2572 | 24.9874 | 25.0331 | 25.4129 | 25.4472 | 1.0459 | 5.2872 | 22.1473 | 25.0103 | 25.4301 | 1219.4558 | 88.1364 | 85.8575 | Glycerin | 1
320 | 21344.7637 | 25.0148 | 25.0616 | 25.4606 | 25.4954 | 1.2707 | 5.5895 | 21.9368 | 25.0382 | 25.478 | 1219.4512 | 87.9823 | 85.6023 | Glycerin | 1
321 | 19654.6663 | 25.0401 | 25.0917 | 25.5274 | 25.5619 | 1.3101 | 5.7066 | 21.8097 | 25.0659 | 25.5446 | 1219.4466 | 87.8296 | 85.2496 | Glycerin | 1
322 | 18111.5752 | 24.9589 | 25.0006 | 25.4751 | 25.5125 | 1.351 | 5.8214 | 21.8458 | 24.9797 | 25.4938 | 1219.4609 | 88.3055 | 85.5186 | Glycerin | 1
323 | 16502.4941 | 24.9922 | 25.0404 | 25.5483 | 25.5857 | 0.83758 | 5.3666 | 21.5377 | 25.0163 | 25.567 | 1219.4548 | 88.1031 | 85.1317 | Glycerin | 1
324 | 14647.7723 | 25.0361 | 25.0877 | 25.6454 | 25.6863 | 1.0142 | 5.6132 | 21.3824 | 25.0619 | 25.6659 | 1219.4472 | 87.8518 | 84.6129 | Glycerin | 1
325 | 12734.1623 | 24.9872 | 25.0447 | 25.6833 | 25.722 | 1.192 | 5.8442 | 21.1339 | 25.0159 | 25.7026 | 1219.4549 | 88.1052 | 84.4211 | Glycerin | 1
326 | 10570.8803 | 25.016 | 25.0672 | 25.8196 | 25.8649 | 1.3415 | 6.0324 | 20.6753 | 25.0416 | 25.8423 | 1219.4506 | 87.9636 | 83.6983 | Glycerin | 1
327 | 8311.2656 | 25.0333 | 25.0906 | 26.0106 | 26.0621 | 1.319 | 6.0228 | 20.1045 | 25.0619 | 26.0364 | 1219.4472 | 87.8517 | 82.7076 | Glycerin | 1
328 | 6633.5306 | 24.9607 | 25.0424 | 26.3032 | 26.3424 | 0.85818 | 5.5563 | 19.7752 | 25.0016 | 26.3228 | 1219.4572 | 88.1846 | 81.2752 | Glycerin | 1
329 | 4394.9592 | 24.9205 | 24.9693 | 26.7043 | 26.7704 | 0.59407 | 5.2893 | 19.053 | 24.9449 | 26.7373 | 1219.4666 | 88.499 | 79.2631 | Glycerin | 1
330 | 2755.5248 | 24.9614 | 25.0101 | 27.2095 | 27.317 | 0.40381 | 5.093 | 18.5753 | 24.9857 | 27.2632 | 1219.4599 | 88.2723 | 76.8096 | Glycerin | 1
331 | 404.7583 | 25.04 | 25.083 | 27.7559 | 27.8739 | 0.4517 | 5.1175 | 17.3266 | 25.0615 | 27.8149 | 1219.4473 | 87.8538 | 74.3493 | Glycerin | 1
332 | 64692.1454 | 34.9398 | 34.9694 | 35.2322 | 35.1194 | 0.1011 | 2.3655 | 26.291 | 34.9546 | 35.1758 | 1217.808 | 50.4077 | 49.8385 | Glycerin | 2
333 | 63308.5999 | 35.0478 | 35.077 | 35.3355 | 35.2279 | 0.11412 | 2.5113 | 26.1807 | 35.0624 | 35.2817 | 1217.7902 | 50.1292 | 49.5685 | Glycerin | 2
334 | 61344.8053 | 35.1347 | 35.1628 | 35.4144 | 35.3132 | 0.16848 | 2.7312 | 25.9508 | 35.1487 | 35.3638 | 1217.7759 | 49.9077 | 49.3604 | Glycerin | 2
335 | 57700.2692 | 35.1272 | 35.155 | 35.3988 | 35.2959 | 0.24708 | 3.0608 | 25.4205 | 35.1411 | 35.3474 | 1217.7771 | 49.9272 | 49.402 | Glycerin | 2
336 | 56243.536 | 34.8948 | 34.9233 | 35.161 | 35.0536 | 0.45684 | 3.373 | 25.193 | 34.9091 | 35.1073 | 1217.8156 | 50.5259 | 50.014 | Glycerin | 2
337 | 54663.9226 | 34.9136 | 34.9379 | 35.1808 | 35.07 | 0.15759 | 3.1349 | 24.9892 | 34.9257 | 35.1254 | 1217.8128 | 50.4826 | 49.9675 | Glycerin | 2
338 | 51525.7554 | 34.9727 | 34.995 | 35.2335 | 35.1297 | 0.49365 | 3.6509 | 24.3654 | 34.9838 | 35.1816 | 1217.8032 | 50.332 | 49.8235 | Glycerin | 2
339 | 48708.5003 | 34.99 | 35.0133 | 35.249 | 35.1506 | 0.30147 | 3.5694 | 23.7681 | 35.0017 | 35.1998 | 1217.8002 | 50.286 | 49.7772 | Glycerin | 2
340 | 47511.2597 | 35.0098 | 35.0298 | 35.2669 | 35.1725 | 0.11019 | 3.3766 | 23.5435 | 35.0198 | 35.2197 | 1217.7972 | 50.2391 | 49.7263 | Glycerin | 2
341 | 42466.4442 | 34.8382 | 34.8532 | 35.1117 | 35.0238 | 0.46803 | 4.0449 | 24.2203 | 34.8457 | 35.0677 | 1217.8261 | 50.6908 | 50.1156 | Glycerin | 2
342 | 39889.025 | 34.8969 | 34.9079 | 35.1712 | 35.0806 | 0.28441 | 3.9429 | 23.6199 | 34.9024 | 35.1259 | 1217.8167 | 50.5432 | 49.9662 | Glycerin | 2
343 | 35954.9098 | 34.886 | 34.8982 | 35.1685 | 35.0781 | 0.67476 | 4.491 | 22.8016 | 34.8921 | 35.1233 | 1217.8184 | 50.5699 | 49.9729 | Glycerin | 2
344 | 34873.7759 | 34.9119 | 34.9243 | 35.2001 | 35.1088 | 0.32337 | 4.15 | 22.494 | 34.9181 | 35.1545 | 1217.8141 | 50.5023 | 49.893 | Glycerin | 2
345 | 32588.8384 | 34.9211 | 34.9332 | 35.2167 | 35.1263 | 0.5303 | 4.4631 | 21.9699 | 34.9272 | 35.1715 | 1217.8126 | 50.4789 | 49.8494 | Glycerin | 2
346 | 30965.9581 | 34.9473 | 34.9592 | 35.251 | 35.1606 | 0.48203 | 4.4594 | 21.5424 | 34.9532 | 35.2058 | 1217.8082 | 50.4113 | 49.7618 | Glycerin | 2
347 | 27580.0067 | 34.9222 | 34.9376 | 35.256 | 35.1682 | 0.55737 | 4.659 | 21.0579 | 34.9299 | 35.2121 | 1217.8121 | 50.4718 | 49.7457 | Glycerin | 2
348 | 25371.9554 | 34.9638 | 34.9808 | 35.3078 | 35.2089 | 0.27625 | 4.4445 | 20.8268 | 34.9723 | 35.2583 | 1217.8051 | 50.3619 | 49.6279 | Glycerin | 2
349 | 23509.5812 | 34.6728 | 34.7116 | 35.0639 | 34.9664 | 0.39837 | 4.6724 | 20.7038 | 34.6922 | 35.0151 | 1217.8515 | 51.0931 | 50.2512 | Glycerin | 2
350 | 21287.7786 | 34.8731 | 34.886 | 35.2679 | 35.1619 | 0.33628 | 4.7068 | 20.5042 | 34.8795 | 35.2149 | 1217.8205 | 50.6027 | 49.7385 | Glycerin | 2
351 | 19141.5073 | 34.9074 | 34.9202 | 35.3338 | 35.2287 | 0.32675 | 4.7762 | 20.3974 | 34.9138 | 35.2813 | 1217.8148 | 50.5136 | 49.5696 | Glycerin | 2
352 | 17056.0981 | 34.9354 | 34.9485 | 35.4079 | 35.3039 | 0.31492 | 4.8301 | 20.1321 | 34.942 | 35.3559 | 1217.8101 | 50.4405 | 49.3803 | Glycerin | 2
353 | 15022.0532 | 34.9586 | 34.9717 | 35.4806 | 35.3759 | 0.41119 | 5.0073 | 19.9088 | 34.9652 | 35.4282 | 1217.8063 | 50.3804 | 49.1978 | Glycerin | 2
354 | 13693.565 | 34.9775 | 34.9934 | 35.5574 | 35.4559 | 0.36238 | 4.9827 | 19.6795 | 34.9855 | 35.5066 | 1217.8029 | 50.3279 | 49.0007 | Glycerin | 2
355 | 12251.8526 | 34.971 | 34.9875 | 35.5987 | 35.4988 | 0.42701 | 5.0863 | 19.4809 | 34.9793 | 35.5487 | 1217.8039 | 50.3439 | 48.8953 | Glycerin | 2
356 | 11479.0234 | 34.9664 | 34.9828 | 35.6273 | 35.5314 | 0.33919 | 5.02 | 19.308 | 34.9746 | 35.5794 | 1217.8047 | 50.3561 | 48.8187 | Glycerin | 2
357 | 10193.2113 | 34.9735 | 34.9919 | 35.7355 | 35.6434 | 0.40382 | 5.1194 | 19.1218 | 34.9827 | 35.6895 | 1217.8034 | 50.335 | 48.5447 | Glycerin | 2
358 | 7971.2549 | 34.9808 | 34.9995 | 35.883 | 35.7858 | 0.39287 | 5.1363 | 18.5469 | 34.9902 | 35.8344 | 1217.8021 | 50.3157 | 48.1866 | Glycerin | 2
359 | 5403.757 | 34.9886 | 35.0062 | 36.2736 | 36.1795 | 0.48179 | 5.2356 | 18.0342 | 34.9974 | 36.2266 | 1217.8009 | 50.297 | 47.2324 | Glycerin | 2
360 | 3670.8653 | 34.9843 | 35.003 | 36.7547 | 36.6572 | 0.44203 | 5.1685 | 17.3516 | 34.9936 | 36.706 | 1217.8016 | 50.3067 | 46.0937 | Glycerin | 2
361 | 767.7705 | 34.9777 | 34.9941 | 37.9205 | 37.8042 | 0.49867 | 5.1532 | 15.9026 | 34.9859 | 37.8624 | 1217.8028 | 50.3267 | 43.464 | Glycerin | 2

## 3500 rpm
| ESP Model | P100
| Number of stages | 3
| Fluid | glycerin
| Rotational Speed [rpm] | 3500
| Rotational Speed [rad/s] | 366.5191
| Impeller diameter [m] | 0.108
| Data | 15 a 21/09/20
glycerin
id | Flow rate | Inlet Temperature T1 | Inlet Temperature T2 | Outlet Temperature T3 | Outlet Temperature T4 | Inlet Pressure P1 | Outlet Pressure P2 | Net Shaft Torque | Average Inlet Temp Tm,i | Average Outlet Temp Tm,o | Inlet Density ρi | Inlet Viscosity mi | Outlet Viscosity mo | fluid | replicate
[number] | [kg/h] | [°C] | [°C] | [°C] | [°C] | [bar] | [bar] | [N.m] | [°C] | [°C] | [kg/m³] | [cP] | [cP] | [label] | [number]
1 | 43731.5401 | 18.7588 | 18.7891 | 19.3782 | 19.3503 | 4.342 | 6.5947 | 48.3988 | 18.7739 | 19.3642 | 1248.2356 | 1275.9868 | 1207.1814 | Glycerin | 1
2 | 42479.4108 | 18.8111 | 18.8386 | 19.4313 | 19.408 | 3.891 | 6.2899 | 47.9319 | 18.8249 | 19.4196 | 1248.2051 | 1269.8881 | 1200.9284 | Glycerin | 1
3 | 40882.5057 | 18.7597 | 18.7944 | 19.4054 | 19.3809 | 3.3822 | 5.9515 | 47.2543 | 18.777 | 19.3931 | 1248.2338 | 1275.6114 | 1203.9152 | Glycerin | 1
4 | 39843.2501 | 18.7407 | 18.8006 | 19.4057 | 19.3764 | 3.0246 | 5.7047 | 46.9017 | 18.7706 | 19.3911 | 1248.2376 | 1276.3822 | 1204.1497 | Glycerin | 1
5 | 38445.2908 | 18.7212 | 18.812 | 19.4081 | 19.3736 | 2.584 | 5.3907 | 46.4371 | 18.7666 | 19.3909 | 1248.24 | 1276.8651 | 1204.1713 | Glycerin | 1
6 | 36953.5133 | 18.7164 | 18.7979 | 19.3723 | 19.3297 | 2.1206 | 5.0945 | 45.8858 | 18.7571 | 19.351 | 1248.2457 | 1278.0018 | 1208.6839 | Glycerin | 1
7 | 35455.0453 | 18.7865 | 18.8349 | 19.3888 | 19.3323 | 1.647 | 4.7573 | 45.2605 | 18.8107 | 19.3606 | 1248.2136 | 1271.5833 | 1207.5973 | Glycerin | 1
8 | 33858.443 | 18.8506 | 18.8977 | 19.3682 | 19.3319 | 1.163 | 4.431 | 44.5681 | 18.8742 | 19.3501 | 1248.1755 | 1264.0201 | 1208.7896 | Glycerin | 1
9 | 33154.4508 | 18.8606 | 18.9118 | 19.3309 | 19.2892 | 0.97868 | 4.2909 | 44.1858 | 18.8862 | 19.3101 | 1248.1683 | 1262.596 | 1213.3314 | Glycerin | 1
10 | 31529.4136 | 18.7916 | 18.8503 | 19.3095 | 19.2748 | 1.3314 | 4.7768 | 43.6581 | 18.821 | 19.2922 | 1248.2074 | 1270.358 | 1215.3729 | Glycerin | 1
11 | 29773.0522 | 18.8091 | 18.8451 | 19.3609 | 19.3371 | 0.88464 | 4.4804 | 42.8303 | 18.8271 | 19.349 | 1248.2038 | 1269.6298 | 1208.9099 | Glycerin | 1
12 | 28825.18 | 18.7786 | 18.8156 | 19.4184 | 19.3972 | 0.80653 | 4.4944 | 42.3537 | 18.7971 | 19.4078 | 1248.2217 | 1273.2065 | 1202.2605 | Glycerin | 1
13 | 26988.1136 | 18.7572 | 18.8204 | 19.524 | 19.4838 | 0.7387 | 4.5922 | 41.5613 | 18.7888 | 19.5039 | 1248.2267 | 1274.2022 | 1191.4799 | Glycerin | 1
14 | 25756.5705 | 18.7978 | 18.869 | 19.6377 | 19.5979 | 1.0718 | 5.0346 | 41.0661 | 18.8334 | 19.6178 | 1248.2 | 1268.8767 | 1178.8283 | Glycerin | 1
15 | 24333.7843 | 18.8054 | 18.8844 | 19.6982 | 19.649 | 0.6864 | 4.768 | 40.4216 | 18.8449 | 19.6736 | 1248.193 | 1267.4998 | 1172.6844 | Glycerin | 1
16 | 22967.4765 | 18.8109 | 18.8782 | 19.6843 | 19.6415 | 1.0501 | 5.2344 | 40.015 | 18.8446 | 19.6629 | 1248.1933 | 1267.5416 | 1173.8597 | Glycerin | 1
17 | 21547.0149 | 18.8452 | 18.8816 | 19.7054 | 19.6731 | 0.65327 | 4.9481 | 39.5627 | 18.8634 | 19.6893 | 1248.182 | 1265.3015 | 1170.9652 | Glycerin | 1
18 | 20575.2254 | 18.8086 | 18.8264 | 19.7169 | 19.6901 | 0.73089 | 5.1125 | 39.3329 | 18.8175 | 19.7035 | 1248.2095 | 1270.7717 | 1169.403 | Glycerin | 1
19 | 19018.1565 | 18.8326 | 18.8595 | 19.7911 | 19.7637 | 0.76044 | 5.2873 | 38.9789 | 18.8461 | 19.7774 | 1248.1924 | 1267.3648 | 1161.3367 | Glycerin | 1
20 | 17462.1181 | 18.7935 | 18.8717 | 19.8263 | 19.7941 | 1.0831 | 5.734 | 38.6514 | 18.8326 | 19.8102 | 1248.2004 | 1268.9673 | 1157.777 | Glycerin | 1
21 | 15964.9211 | 18.8654 | 18.8855 | 19.9116 | 19.8604 | 0.48691 | 5.2799 | 38.2544 | 18.8754 | 19.886 | 1248.1747 | 1263.8703 | 1149.6013 | Glycerin | 1
22 | 14856.4174 | 18.8325 | 18.8495 | 19.8714 | 19.8167 | 0.79464 | 5.6587 | 38.0684 | 18.841 | 19.844 | 1248.1954 | 1267.9693 | 1154.1205 | Glycerin | 1
23 | 13582.7273 | 18.7375 | 18.7669 | 19.8597 | 19.8084 | 0.50812 | 5.4647 | 37.716 | 18.7522 | 19.834 | 1248.2487 | 1278.5907 | 1155.2013 | Glycerin | 1
24 | 12274.7775 | 18.8854 | 18.8976 | 20.1012 | 20.0438 | 0.48672 | 5.5755 | 37.3487 | 18.8915 | 20.0725 | 1248.1651 | 1261.9631 | 1129.7261 | Glycerin | 1
25 | 11228.7669 | 18.794 | 18.8279 | 20.1643 | 20.1141 | 0.85327 | 5.999 | 37.1259 | 18.8109 | 20.1392 | 1248.2134 | 1271.557 | 1122.7076 | Glycerin | 1
26 | 9915.5421 | 18.8013 | 18.8358 | 20.3989 | 20.3405 | 0.58025 | 5.8241 | 36.6247 | 18.8185 | 20.3697 | 1248.2089 | 1270.6456 | 1098.8068 | Glycerin | 1
27 | 8497.3807 | 18.8014 | 18.832 | 20.8384 | 20.8203 | 0.84937 | 6.1997 | 36.1606 | 18.8167 | 20.8294 | 1248.21 | 1270.8658 | 1052.763 | Glycerin | 1
28 | 7095.2655 | 18.7784 | 18.8189 | 21.2266 | 21.1998 | 0.5587 | 5.9786 | 35.6774 | 18.7986 | 21.2132 | 1248.2208 | 1273.0271 | 1015.9146 | Glycerin | 1
29 | 5568.6057 | 18.7589 | 18.8121 | 21.877 | 21.8244 | 1.1264 | 6.6431 | 35.31 | 18.7855 | 21.8507 | 1248.2287 | 1274.5983 | 957.7947 | Glycerin | 1
30 | 4147.6749 | 18.7676 | 18.7806 | 22.9164 | 22.8312 | 0.51969 | 6.1361 | 34.7744 | 18.7741 | 22.8738 | 1248.2356 | 1275.968 | 872.1013 | Glycerin | 1
31 | 846.6089 | 18.7839 | 18.7926 | 27.8354 | 27.667 | 1.3334 | 7.4031 | 32.7194 | 18.7883 | 27.7512 | 1248.227 | 1274.2677 | 569.0306 | Glycerin | 1
32 | 374.0437 | 18.6428 | 18.72 | 33.7825 | 33.9887 | 1.05 | 7.2365 | 30.3562 | 18.6814 | 33.8856 | 1248.2911 | 1287.1296 | 352.5518 | Glycerin | 1
33 | 48381.7845 | 20.9586 | 20.9929 | 21.522 | 21.5054 | 4.3177 | 6.5455 | 48.0989 | 20.9758 | 21.5137 | 1246.9145 | 1038.5396 | 988.0471 | Glycerin | 2
34 | 47314.4411 | 20.9563 | 21.0012 | 21.5203 | 21.5122 | 3.9812 | 6.3082 | 47.6688 | 20.9787 | 21.5162 | 1246.9128 | 1038.2551 | 987.8156 | Glycerin | 2
35 | 45551.6713 | 20.9521 | 20.9966 | 21.5209 | 21.4963 | 3.403 | 5.9373 | 47.3084 | 20.9743 | 21.5086 | 1246.9154 | 1038.6784 | 988.5133 | Glycerin | 2
36 | 44238.1687 | 20.9578 | 21.001 | 21.5311 | 21.5029 | 2.9819 | 5.6161 | 46.811 | 20.9794 | 21.517 | 1246.9124 | 1038.1902 | 987.7502 | Glycerin | 2
37 | 43202.6711 | 20.9501 | 20.9772 | 21.5273 | 21.4943 | 2.6547 | 5.412 | 46.4186 | 20.9636 | 21.5108 | 1246.9218 | 1039.7118 | 988.3113 | Glycerin | 2
38 | 42015.3766 | 20.9222 | 20.9586 | 21.511 | 21.4843 | 2.3113 | 5.1708 | 46.0649 | 20.9404 | 21.4976 | 1246.9358 | 1041.957 | 989.5157 | Glycerin | 2
39 | 40780.5274 | 20.9617 | 21 | 21.5655 | 21.5493 | 1.9116 | 4.9062 | 45.5885 | 20.9809 | 21.5574 | 1246.9115 | 1038.0489 | 984.0633 | Glycerin | 2
40 | 39873.0149 | 20.9364 | 20.9773 | 21.5506 | 21.5186 | 1.6637 | 4.7456 | 45.3585 | 20.9569 | 21.5346 | 1246.9259 | 1040.3626 | 986.141 | Glycerin | 2
41 | 38751.5675 | 20.9503 | 20.9773 | 21.5846 | 21.5237 | 1.3281 | 4.5149 | 44.95 | 20.9638 | 21.5542 | 1246.9217 | 1039.6931 | 984.3585 | Glycerin | 2
42 | 36800.6857 | 20.986 | 20.9802 | 21.6539 | 21.5969 | 0.75208 | 4.1151 | 44.1691 | 20.9831 | 21.6254 | 1246.9101 | 1037.8309 | 977.9063 | Glycerin | 2
43 | 35533.0714 | 20.9985 | 21.0005 | 21.668 | 21.6153 | 0.72485 | 4.1939 | 43.6991 | 20.9995 | 21.6417 | 1246.9003 | 1036.2533 | 976.4381 | Glycerin | 2
44 | 34014.9071 | 20.9748 | 21.0288 | 21.6977 | 21.651 | 0.76801 | 4.3785 | 43.152 | 21.0018 | 21.6743 | 1246.8989 | 1036.0303 | 973.4972 | Glycerin | 2
45 | 32455.352 | 20.9489 | 21.0578 | 21.6932 | 21.6355 | 0.63914 | 4.367 | 42.5448 | 21.0034 | 21.6644 | 1246.898 | 1035.8807 | 974.3939 | Glycerin | 2
46 | 31119.3216 | 20.9876 | 21.0791 | 21.6868 | 21.6398 | 0.94094 | 4.7734 | 42.1206 | 21.0333 | 21.6633 | 1246.88 | 1033.0064 | 974.4869 | Glycerin | 2
47 | 29536.144 | 21.0087 | 21.0789 | 21.6261 | 21.5848 | 0.97299 | 4.9222 | 41.5256 | 21.0438 | 21.6055 | 1246.8737 | 1031.9999 | 979.7076 | Glycerin | 2
48 | 27881.6434 | 20.9571 | 21.0537 | 21.3811 | 21.3702 | 0.84304 | 4.8872 | 41.0052 | 21.0054 | 21.3757 | 1246.8968 | 1035.687 | 1000.7438 | Glycerin | 2
49 | 26563.186 | 20.9537 | 21.0024 | 21.4489 | 21.4284 | 0.97513 | 5.1278 | 40.4901 | 20.978 | 21.4387 | 1246.9132 | 1038.3238 | 994.926 | Glycerin | 2
50 | 25000.3806 | 20.9236 | 20.9746 | 21.526 | 21.4954 | 0.83418 | 5.1188 | 39.8917 | 20.9491 | 21.5107 | 1246.9306 | 1041.1175 | 988.3192 | Glycerin | 2
51 | 23638.8286 | 20.9904 | 21.0349 | 21.6972 | 21.6643 | 1.0888 | 5.5135 | 39.5568 | 21.0126 | 21.6807 | 1246.8924 | 1034.9933 | 972.9231 | Glycerin | 2
52 | 22072.1566 | 20.917 | 20.9869 | 21.8416 | 21.8147 | 0.59224 | 5.15 | 39.0001 | 20.9519 | 21.8282 | 1246.9288 | 1040.8411 | 959.7829 | Glycerin | 2
53 | 20293.9976 | 20.9033 | 20.9707 | 21.9965 | 21.9785 | 1.0178 | 5.7485 | 38.7554 | 20.937 | 21.9875 | 1246.9378 | 1042.2862 | 945.8081 | Glycerin | 2
54 | 19143.2458 | 21.0274 | 21.0718 | 22.0873 | 22.0664 | 0.75686 | 5.6082 | 38.4963 | 21.0496 | 22.0769 | 1246.8702 | 1031.445 | 938.0672 | Glycerin | 2
55 | 17535.7262 | 21.0565 | 21.0886 | 21.8804 | 21.86 | 1.1185 | 6.0791 | 38.4029 | 21.0726 | 21.8702 | 1246.8565 | 1029.2499 | 956.0753 | Glycerin | 2
56 | 16270.2652 | 20.9481 | 21.0246 | 22.0601 | 22.0237 | 0.18249 | 5.2652 | 38.0723 | 20.9863 | 22.0419 | 1246.9082 | 1037.5207 | 941.0898 | Glycerin | 2
57 | 14275.7438 | 21.0193 | 21.0885 | 22.2433 | 22.1871 | 0.65048 | 5.8885 | 37.7372 | 21.0539 | 22.2152 | 1246.8677 | 1031.036 | 926.2273 | Glycerin | 2
58 | 13035.8572 | 21.0572 | 21.0774 | 22.191 | 22.17 | 0.94312 | 6.2543 | 37.4566 | 21.0673 | 22.1805 | 1246.8596 | 1029.7525 | 929.1807 | Glycerin | 2
59 | 11806.729 | 21.0599 | 21.0638 | 22.3032 | 22.3092 | 0.33648 | 5.7022 | 36.9268 | 21.0619 | 22.3062 | 1246.8629 | 1030.2735 | 918.5252 | Glycerin | 2
60 | 10490.4029 | 21.0245 | 21.049 | 22.4636 | 22.444 | 0.7083 | 6.1544 | 36.5893 | 21.0368 | 22.4538 | 1246.8779 | 1032.6755 | 906.1906 | Glycerin | 2
61 | 9172.7096 | 20.9826 | 21.0038 | 22.569 | 22.5556 | 0.4734 | 5.939 | 36.1033 | 20.9932 | 22.5623 | 1246.9041 | 1036.8603 | 897.2403 | Glycerin | 2
62 | 7025.8467 | 21.0333 | 21.0551 | 23.4441 | 23.397 | 1.0913 | 6.7317 | 35.4449 | 21.0442 | 23.4205 | 1246.8735 | 1031.9634 | 829.8924 | Glycerin | 2
63 | 5697.8259 | 20.9666 | 20.9691 | 24.0123 | 23.9619 | 0.88286 | 6.5638 | 34.9853 | 20.9678 | 23.9871 | 1246.9193 | 1039.3055 | 788.6208 | Glycerin | 2
64 | 3785.4734 | 21.0057 | 21.0244 | 25.423 | 25.3827 | 1.1302 | 6.9165 | 34.3075 | 21.015 | 25.4029 | 1246.891 | 1034.7625 | 695.6209 | Glycerin | 2
65 | 1988.0376 | 20.8916 | 20.9233 | 29.0716 | 29.0065 | 0.77422 | 6.7042 | 33.6235 | 20.9074 | 29.039 | 1246.9555 | 1045.153 | 511.8492 | Glycerin | 2
66 | 275.767 | 21.0381 | 21.0878 | 39.145 | 39.0014 | 1.1462 | 7.4246 | 28.4996 | 21.0629 | 39.0732 | 1246.8623 | 1030.1731 | 241.7895 | Glycerin | 2
67 | 52911.4722 | 23.2506 | 23.2779 | 23.8055 | 23.7446 | 4.3519 | 6.5191 | 46.5013 | 23.2642 | 23.775 | 1245.5415 | 841.7156 | 803.7821 | Glycerin | 3
68 | 51721.8308 | 23.2535 | 23.2835 | 23.8151 | 23.746 | 3.9721 | 6.2655 | 46.2992 | 23.2685 | 23.7805 | 1245.5389 | 841.39 | 803.3848 | Glycerin | 3
69 | 50696.6104 | 23.2043 | 23.2373 | 23.7553 | 23.7042 | 3.6618 | 6.0503 | 46.0835 | 23.2208 | 23.7298 | 1245.5675 | 845.0335 | 807.062 | Glycerin | 3
70 | 49238.0832 | 23.1362 | 23.1662 | 23.6597 | 23.6482 | 3.2433 | 5.7745 | 45.795 | 23.1512 | 23.6539 | 1245.6093 | 850.3853 | 812.5922 | Glycerin | 3
71 | 48288.1652 | 23.1107 | 23.1425 | 23.6397 | 23.628 | 2.951 | 5.5869 | 45.4847 | 23.1266 | 23.6339 | 1245.6241 | 852.287 | 814.0642 | Glycerin | 3
72 | 47247.6713 | 23.1331 | 23.1619 | 23.6586 | 23.6447 | 2.6401 | 5.3698 | 45.1751 | 23.1475 | 23.6517 | 1245.6115 | 850.6701 | 812.7598 | Glycerin | 3
73 | 45969.1117 | 23.1443 | 23.1832 | 23.6701 | 23.6587 | 2.243 | 5.1201 | 44.8005 | 23.1637 | 23.6644 | 1245.6018 | 849.4179 | 811.8253 | Glycerin | 3
74 | 44733.5863 | 23.1854 | 23.2136 | 23.6943 | 23.6792 | 1.8757 | 4.8679 | 44.3711 | 23.1995 | 23.6868 | 1245.5803 | 846.6693 | 810.1933 | Glycerin | 3
75 | 43213.2049 | 23.1727 | 23.1928 | 23.7211 | 23.713 | 1.4262 | 4.5588 | 43.8597 | 23.1827 | 23.7171 | 1245.5904 | 847.9581 | 807.987 | Glycerin | 3
76 | 41526.159 | 23.2084 | 23.236 | 23.7561 | 23.7677 | 0.95007 | 4.2395 | 43.2393 | 23.2222 | 23.7619 | 1245.5667 | 844.9285 | 804.733 | Glycerin | 3
77 | 39969.0128 | 23.1728 | 23.2032 | 23.75 | 23.7446 | 0.55169 | 3.9639 | 42.7083 | 23.188 | 23.7473 | 1245.5872 | 847.5525 | 805.7892 | Glycerin | 3
78 | 38593.4083 | 23.1749 | 23.2078 | 23.7566 | 23.7432 | 0.84745 | 4.3553 | 42.4172 | 23.1913 | 23.7499 | 1245.5852 | 847.2953 | 805.6041 | Glycerin | 3
79 | 37126.5923 | 23.2055 | 23.2336 | 23.7938 | 23.7738 | 0.85437 | 4.4902 | 41.9106 | 23.2195 | 23.7838 | 1245.5683 | 845.1308 | 803.1471 | Glycerin | 3
80 | 35629.6998 | 23.2259 | 23.234 | 23.8044 | 23.7853 | 0.86572 | 4.6202 | 41.4203 | 23.2299 | 23.7948 | 1245.562 | 844.3336 | 802.3521 | Glycerin | 3
81 | 34086.5878 | 23.2078 | 23.1972 | 23.8011 | 23.7608 | 0.85797 | 4.7142 | 41.5658 | 23.2025 | 23.7809 | 1245.5785 | 846.4373 | 803.3551 | Glycerin | 3
82 | 32537.5092 | 23.2768 | 23.2625 | 23.8795 | 23.8354 | 1.0294 | 5.0077 | 40.9226 | 23.2697 | 23.8575 | 1245.5382 | 841.3005 | 797.8476 | Glycerin | 3
83 | 30942.5797 | 23.2276 | 23.2291 | 23.8582 | 23.82 | 0.90587 | 5.0116 | 40.3881 | 23.2284 | 23.8391 | 1245.563 | 844.4543 | 799.166 | Glycerin | 3
84 | 29559.9833 | 23.1706 | 23.2111 | 23.8259 | 23.8263 | 0.88313 | 5.0815 | 40.6081 | 23.1908 | 23.8261 | 1245.5855 | 847.3332 | 800.1 | Glycerin | 3
85 | 28177.6858 | 23.132 | 23.1685 | 23.8419 | 23.8495 | 1.1824 | 5.4918 | 39.8184 | 23.1503 | 23.8457 | 1245.6098 | 850.4581 | 798.6942 | Glycerin | 3
86 | 26698.3605 | 23.1446 | 23.2304 | 23.9298 | 23.9075 | 1.1922 | 5.6274 | 39.2993 | 23.1875 | 23.9186 | 1245.5875 | 847.5905 | 793.4778 | Glycerin | 3
87 | 25217.7124 | 23.24 | 23.301 | 23.9961 | 24.0049 | 1.1968 | 5.7569 | 38.8562 | 23.2705 | 24.0005 | 1245.5377 | 841.2346 | 787.6726 | Glycerin | 3
88 | 23088.8524 | 23.1967 | 23.2417 | 23.7644 | 23.7832 | 1.2161 | 5.9207 | 38.575 | 23.2192 | 23.7738 | 1245.5685 | 845.1588 | 803.8734 | Glycerin | 3
89 | 21687.0321 | 23.2065 | 23.2638 | 23.8158 | 23.8133 | 0.89492 | 5.727 | 38.2836 | 23.2351 | 23.8146 | 1245.5589 | 843.9369 | 800.9311 | Glycerin | 3
90 | 20216.4196 | 23.1222 | 23.1515 | 23.8748 | 23.8573 | 0.51179 | 5.4713 | 38.0094 | 23.1368 | 23.8661 | 1245.6179 | 851.4943 | 797.2321 | Glycerin | 3
91 | 18551.3771 | 23.1232 | 23.1695 | 24.1756 | 24.1446 | 0.85127 | 6.0043 | 37.8949 | 23.1463 | 24.1601 | 1245.6122 | 850.7602 | 776.4987 | Glycerin | 3
92 | 16998.7436 | 23.1387 | 23.1826 | 24.3783 | 24.3289 | 1.1509 | 6.4585 | 37.8506 | 23.1606 | 24.3536 | 1245.6036 | 849.6566 | 763.197 | Glycerin | 3
93 | 15843.3038 | 23.1537 | 23.2025 | 24.4462 | 24.3958 | 0.63856 | 6.0287 | 37.675 | 23.1781 | 24.421 | 1245.5931 | 848.3126 | 758.6296 | Glycerin | 3
94 | 14348.6239 | 23.2061 | 23.274 | 24.3842 | 24.3366 | 0.77643 | 6.2417 | 37.3762 | 23.24 | 24.3604 | 1245.556 | 843.5642 | 762.7367 | Glycerin | 3
95 | 13125.9433 | 23.1976 | 23.2755 | 24.4685 | 24.4391 | 0.71639 | 6.2532 | 37.0577 | 23.2365 | 24.4538 | 1245.5581 | 843.829 | 756.4157 | Glycerin | 3
96 | 11612.7064 | 23.241 | 23.3024 | 24.5519 | 24.5261 | 1.0379 | 6.6617 | 36.6193 | 23.2717 | 24.539 | 1245.537 | 841.1466 | 750.7068 | Glycerin | 3
97 | 11595.9926 | 23.2154 | 23.2497 | 24.451 | 24.4363 | 1.0287 | 6.6243 | 36.6224 | 23.2326 | 24.4436 | 1245.5605 | 844.1333 | 757.1017 | Glycerin | 3
98 | 10176.1865 | 23.2034 | 23.2134 | 24.6956 | 24.683 | 0.7125 | 6.361 | 36.0302 | 23.2084 | 24.6893 | 1245.575 | 845.9851 | 740.7612 | Glycerin | 3
99 | 8782.0212 | 23.1999 | 23.2256 | 24.9478 | 24.9311 | 0.56427 | 6.2608 | 35.5001 | 23.2127 | 24.9395 | 1245.5724 | 845.6517 | 724.5464 | Glycerin | 3
100 | 7083.7139 | 23.1881 | 23.2345 | 25.5118 | 25.4994 | 0.95012 | 6.7228 | 34.953 | 23.2113 | 25.5056 | 1245.5732 | 845.7643 | 689.3998 | Glycerin | 3
101 | 5611.2843 | 23.2198 | 23.2463 | 26.0582 | 26.0214 | 0.82416 | 6.6711 | 34.3687 | 23.233 | 26.0398 | 1245.5602 | 844.0989 | 658.117 | Glycerin | 3
102 | 4215.9884 | 23.1588 | 23.2234 | 27.2227 | 27.2041 | 0.64387 | 6.5283 | 33.8157 | 23.1911 | 27.2134 | 1245.5853 | 847.3118 | 595.3053 | Glycerin | 3
103 | 2270.3909 | 23.1947 | 23.2264 | 29.7679 | 29.6967 | 0.60203 | 6.5796 | 32.8274 | 23.2106 | 29.7323 | 1245.5737 | 845.8187 | 484.1026 | Glycerin | 3
104 | 254.7553 | 23.3435 | 23.3507 | 34.4848 | 34.3855 | 1.2628 | 7.4978 | 29.0394 | 23.3471 | 34.4352 | 1245.4917 | 835.4229 | 338.6371 | Glycerin | 3
105 | 57167.0116 | 26.0274 | 26.0409 | 26.519 | 26.4624 | 4.2048 | 6.3275 | 46.2594 | 26.0342 | 26.4907 | 1243.8795 | 658.4357 | 633.0548 | Glycerin | 4
106 | 55674.5325 | 26.1134 | 26.1256 | 26.6013 | 26.548 | 3.7018 | 6.0021 | 45.9376 | 26.1195 | 26.5746 | 1243.8283 | 653.598 | 628.5205 | Glycerin | 4
107 | 52123.608 | 26.1418 | 26.1648 | 26.6487 | 26.605 | 2.6306 | 5.3017 | 45.2802 | 26.1533 | 26.6269 | 1243.808 | 651.6919 | 625.718 | Glycerin | 4
108 | 52985.4511 | 26.0149 | 26.0339 | 26.5216 | 26.4756 | 2.9638 | 5.5323 | 45.4856 | 26.0244 | 26.4986 | 1243.8854 | 658.9929 | 632.6253 | Glycerin | 4
109 | 53722.6349 | 26.0909 | 26.1119 | 26.5912 | 26.5484 | 3.1433 | 5.6383 | 45.6533 | 26.1014 | 26.5698 | 1243.8392 | 654.6196 | 628.7798 | Glycerin | 4
110 | 51456.287 | 26.128 | 26.1364 | 26.6232 | 26.581 | 2.4579 | 5.1787 | 45.1608 | 26.1322 | 26.6021 | 1243.8207 | 652.881 | 627.0441 | Glycerin | 4
111 | 49999.8463 | 25.9908 | 26.0076 | 26.4873 | 26.4571 | 2.0841 | 4.94 | 44.7889 | 25.9992 | 26.4722 | 1243.9005 | 660.4289 | 634.0587 | Glycerin | 4
112 | 48418.5442 | 26.0944 | 26.1002 | 26.5874 | 26.5661 | 1.5831 | 4.5944 | 44.3068 | 26.0973 | 26.5768 | 1243.8416 | 654.8524 | 628.4061 | Glycerin | 4
113 | 46967.0972 | 26.0636 | 26.0771 | 26.5705 | 26.5564 | 1.1872 | 4.3222 | 43.8988 | 26.0703 | 26.5635 | 1243.8578 | 656.3793 | 629.1203 | Glycerin | 4
114 | 45545.8013 | 26.0346 | 26.0721 | 26.568 | 26.5505 | 0.79817 | 4.0655 | 43.5077 | 26.0533 | 26.5592 | 1243.868 | 657.345 | 629.3483 | Glycerin | 4
115 | 43944.8663 | 26.1022 | 26.1312 | 26.6294 | 26.6091 | 1.0827 | 4.4879 | 43.009 | 26.1167 | 26.6192 | 1243.83 | 653.7564 | 626.1264 | Glycerin | 4
116 | 43048.0722 | 26.109 | 26.1405 | 26.6296 | 26.6101 | 1.108 | 4.5845 | 42.7329 | 26.1248 | 26.6198 | 1243.8251 | 653.3011 | 626.0944 | Glycerin | 4
117 | 41972.8923 | 26.0944 | 26.1241 | 26.6173 | 26.5945 | 1.0474 | 4.6016 | 42.4094 | 26.1093 | 26.6059 | 1243.8344 | 654.1745 | 626.8415 | Glycerin | 4
118 | 40611.5003 | 26.0208 | 26.0458 | 26.5532 | 26.5223 | 0.92906 | 4.5819 | 41.9845 | 26.0333 | 26.5378 | 1243.88 | 658.4844 | 630.5063 | Glycerin | 4
119 | 39513.4469 | 26.0565 | 26.0809 | 26.5928 | 26.5606 | 0.87858 | 4.6163 | 41.6086 | 26.0687 | 26.5767 | 1243.8588 | 656.472 | 628.4077 | Glycerin | 4
120 | 37990.6292 | 26.103 | 26.1214 | 26.6571 | 26.6039 | 0.88792 | 4.7471 | 41.0527 | 26.1122 | 26.6305 | 1243.8327 | 654.0113 | 625.5247 | Glycerin | 4
121 | 36489.5226 | 26.0764 | 26.0829 | 26.652 | 26.5822 | 1.0303 | 4.9864 | 40.5306 | 26.0796 | 26.6171 | 1243.8522 | 655.8516 | 626.2435 | Glycerin | 4
122 | 34821.6454 | 26.0355 | 26.0394 | 26.6129 | 26.5432 | 0.94834 | 5.0339 | 39.964 | 26.0374 | 26.5781 | 1243.8776 | 658.2509 | 628.3343 | Glycerin | 4
123 | 33416.0417 | 26.0728 | 26.0846 | 26.67 | 26.6096 | 0.93699 | 5.1339 | 39.4308 | 26.0787 | 26.6398 | 1243.8528 | 655.9037 | 625.026 | Glycerin | 4
124 | 31933.9387 | 26.0813 | 26.0879 | 26.7071 | 26.6485 | 0.9515 | 5.2615 | 38.8478 | 26.0846 | 26.6778 | 1243.8492 | 655.5718 | 623.0027 | Glycerin | 4
125 | 30640.4461 | 26.094 | 26.1003 | 26.7533 | 26.7017 | 1.0722 | 5.4849 | 38.368 | 26.0972 | 26.7275 | 1243.8417 | 654.8594 | 620.3654 | Glycerin | 4
126 | 29061.9741 | 26.1265 | 26.1382 | 26.7814 | 26.7444 | 1.1282 | 5.6578 | 37.7633 | 26.1324 | 26.7629 | 1243.8206 | 652.8712 | 618.4963 | Glycerin | 4
127 | 27458.9169 | 26.159 | 26.1731 | 26.8071 | 26.7392 | 1.2042 | 5.8602 | 37.2093 | 26.1661 | 26.7731 | 1243.8004 | 650.9753 | 617.9563 | Glycerin | 4
128 | 26039.0464 | 26.1669 | 26.1728 | 26.8239 | 26.7498 | 0.91185 | 5.6788 | 37.0038 | 26.1698 | 26.7868 | 1243.7981 | 650.7635 | 617.2355 | Glycerin | 4
129 | 24217.4419 | 26.0556 | 26.0625 | 26.7785 | 26.7182 | 1.2434 | 6.1566 | 36.8455 | 26.0591 | 26.7484 | 1243.8646 | 657.0194 | 619.2626 | Glycerin | 4
130 | 22937.0133 | 26.0657 | 26.0824 | 26.837 | 26.7785 | 1.0572 | 6.074 | 36.8427 | 26.0741 | 26.8077 | 1243.8556 | 656.1689 | 616.1372 | Glycerin | 4
131 | 21625.2134 | 26.0261 | 26.0585 | 26.8828 | 26.8246 | 0.75833 | 5.8973 | 37.2008 | 26.0423 | 26.8537 | 1243.8746 | 657.9726 | 613.7336 | Glycerin | 4
132 | 20152.4194 | 26.0286 | 26.0656 | 26.9289 | 26.8704 | 0.89071 | 6.1758 | 37.8416 | 26.0471 | 26.8997 | 1243.8718 | 657.701 | 611.338 | Glycerin | 4
133 | 18614.7845 | 26.0975 | 26.1196 | 26.9993 | 26.9382 | 0.89492 | 6.3218 | 37.8372 | 26.1085 | 26.9687 | 1243.8349 | 654.2163 | 607.7621 | Glycerin | 4
134 | 17259.9043 | 26.1052 | 26.1332 | 27.034 | 26.9915 | 0.87043 | 6.4189 | 37.9037 | 26.1192 | 27.0128 | 1243.8285 | 653.6151 | 605.4967 | Glycerin | 4
135 | 16185.8717 | 26.1037 | 26.1335 | 27.1827 | 27.1463 | 0.9262 | 6.5624 | 37.8883 | 26.1186 | 27.1645 | 1243.8288 | 653.6486 | 597.7681 | Glycerin | 4
136 | 14674.3885 | 26.0187 | 26.0568 | 27.2825 | 27.2468 | 0.65068 | 6.3621 | 37.5982 | 26.0378 | 27.2646 | 1243.8773 | 658.2311 | 592.7379 | Glycerin | 4
137 | 13050.3885 | 25.9993 | 26.0419 | 27.4575 | 27.4146 | 0.91963 | 6.7085 | 37.2824 | 26.0206 | 27.436 | 1243.8877 | 659.2104 | 584.2475 | Glycerin | 4
138 | 11669.1394 | 26.0246 | 26.0622 | 27.5636 | 27.5092 | 0.83636 | 6.6627 | 36.7015 | 26.0434 | 27.5364 | 1243.874 | 657.9115 | 579.3458 | Glycerin | 4
139 | 10285.3935 | 26.1705 | 26.2005 | 27.7929 | 27.7433 | 0.7586 | 6.6423 | 36.0217 | 26.1855 | 27.7681 | 1243.7887 | 649.886 | 568.2309 | Glycerin | 4
140 | 8969.2412 | 26.1285 | 26.1622 | 27.9496 | 27.8938 | 0.85241 | 6.7676 | 35.6917 | 26.1454 | 27.9217 | 1243.8128 | 652.1401 | 561.009 | Glycerin | 4
141 | 7562.7579 | 26.0253 | 26.0539 | 28.1092 | 28.0493 | 0.84838 | 6.7814 | 35.1836 | 26.0396 | 28.0793 | 1243.8762 | 658.1259 | 553.7234 | Glycerin | 4
142 | 6237.2618 | 26.1172 | 26.1521 | 28.6929 | 28.6278 | 1.0713 | 7.045 | 34.6962 | 26.1346 | 28.6603 | 1243.8192 | 652.7452 | 527.87 | Glycerin | 4
143 | 4667.0021 | 26.089 | 26.1224 | 29.5143 | 29.4491 | 0.73482 | 6.7217 | 33.8897 | 26.1057 | 29.4817 | 1243.8366 | 654.377 | 493.9035 | Glycerin | 4
144 | 2865.6726 | 25.9893 | 26.0643 | 31.6901 | 31.6187 | 1.051 | 7.0923 | 33.2474 | 26.0268 | 31.6544 | 1243.8839 | 658.8555 | 416.6579 | Glycerin | 4
145 | 197.3692 | 26.1461 | 26.1595 | 35.2992 | 34.9895 | 1.0501 | 7.3103 | 28.605 | 26.1528 | 35.1443 | 1243.8083 | 651.723 | 321.5995 | Glycerin | 4
146 | 62925.8456 | 30.0072 | 30.0288 | 30.5257 | 30.4665 | 3.7938 | 5.8771 | 45.5061 | 30.018 | 30.4961 | 1241.4892 | 473.2313 | 455.7324 | Glycerin | 5
147 | 61268.4095 | 30.034 | 30.0582 | 30.5441 | 30.4907 | 3.3621 | 5.6108 | 45.3045 | 30.0461 | 30.5174 | 1241.4723 | 472.1796 | 454.9735 | Glycerin | 5
148 | 60757.8962 | 29.9231 | 29.9458 | 30.4418 | 30.3819 | 3.2576 | 5.5615 | 45.2378 | 29.9344 | 30.4119 | 1241.5393 | 476.378 | 458.7548 | Glycerin | 5
149 | 59097.0546 | 30.0153 | 30.0315 | 30.5279 | 30.4684 | 2.7631 | 5.2411 | 44.8493 | 30.0234 | 30.4982 | 1241.486 | 473.0296 | 455.66 | Glycerin | 5
150 | 57440.9832 | 29.9526 | 29.97 | 30.4671 | 30.407 | 2.3343 | 4.9806 | 44.5105 | 29.9613 | 30.437 | 1241.5232 | 475.3634 | 457.8502 | Glycerin | 5
151 | 56518.6792 | 29.9213 | 29.9332 | 30.4332 | 30.3736 | 2.0911 | 4.8096 | 44.3295 | 29.9273 | 30.4034 | 1241.5436 | 476.649 | 459.0602 | Glycerin | 5
152 | 55022.3678 | 29.9729 | 29.9864 | 30.4839 | 30.4262 | 1.663 | 4.5216 | 43.968 | 29.9796 | 30.4551 | 1241.5122 | 474.673 | 457.2029 | Glycerin | 5
153 | 54071.3353 | 30.0002 | 30.0127 | 30.5113 | 30.4537 | 1.3954 | 4.3551 | 43.7074 | 30.0064 | 30.4825 | 1241.4961 | 473.6659 | 456.2197 | Glycerin | 5
154 | 52586.0196 | 30.0215 | 30.037 | 30.5342 | 30.4804 | 0.9925 | 4.0807 | 43.3421 | 30.0292 | 30.5073 | 1241.4825 | 472.8104 | 455.334 | Glycerin | 5
155 | 50841.6985 | 29.9551 | 29.9722 | 30.4727 | 30.414 | 0.59145 | 3.8018 | 42.868 | 29.9637 | 30.4433 | 1241.5218 | 475.2745 | 457.6233 | Glycerin | 5
156 | 49017.969 | 29.985 | 30.0059 | 30.5082 | 30.442 | 0.83758 | 4.1975 | 42.398 | 29.9955 | 30.4751 | 1241.5027 | 474.0783 | 456.4837 | Glycerin | 5
157 | 47563.7166 | 30.0104 | 30.032 | 30.5376 | 30.4661 | 0.63217 | 4.092 | 42.0271 | 30.0212 | 30.5018 | 1241.4873 | 473.1118 | 455.5298 | Glycerin | 5
158 | 46041.6177 | 29.9201 | 29.9372 | 30.4423 | 30.3791 | 0.84727 | 4.4173 | 41.6261 | 29.9287 | 30.4107 | 1241.5428 | 476.5969 | 458.799 | Glycerin | 5
159 | 44436.8409 | 29.9735 | 29.9927 | 30.4961 | 30.4387 | 0.86658 | 4.5593 | 41.1646 | 29.9831 | 30.4674 | 1241.5101 | 474.5413 | 456.7601 | Glycerin | 5
160 | 42979.2961 | 30.0159 | 30.0347 | 30.5424 | 30.4815 | 1.069 | 4.8631 | 40.7272 | 30.0253 | 30.512 | 1241.4848 | 472.9582 | 455.1677 | Glycerin | 5
161 | 41260.7336 | 29.9344 | 29.9564 | 30.4704 | 30.4079 | 0.79936 | 4.6932 | 40.2179 | 29.9454 | 30.4391 | 1241.5328 | 475.9654 | 457.774 | Glycerin | 5
162 | 39652.0092 | 29.9841 | 30.0024 | 30.5193 | 30.4595 | 1.0303 | 5.0396 | 39.7391 | 29.9933 | 30.4894 | 1241.504 | 474.1596 | 455.973 | Glycerin | 5
163 | 37989.488 | 29.9252 | 29.9479 | 30.479 | 30.4262 | 0.74142 | 4.8629 | 39.1638 | 29.9366 | 30.4526 | 1241.5381 | 476.2985 | 457.2907 | Glycerin | 5
164 | 36561.8445 | 29.9694 | 29.9924 | 30.5242 | 30.4777 | 0.73323 | 4.9641 | 38.6407 | 29.9809 | 30.501 | 1241.5115 | 474.6258 | 455.5602 | Glycerin | 5
165 | 34988.8221 | 30.0072 | 30.0301 | 30.577 | 30.5224 | 0.83536 | 5.2157 | 38.1518 | 30.0186 | 30.5497 | 1241.4888 | 473.2078 | 453.8234 | Glycerin | 5
166 | 33422.1943 | 29.9402 | 29.966 | 30.5418 | 30.4815 | 0.95642 | 5.4521 | 37.6868 | 29.9531 | 30.5116 | 1241.5281 | 475.6722 | 455.1793 | Glycerin | 5
167 | 32135.6727 | 30.0118 | 30.0361 | 30.6219 | 30.5515 | 0.72319 | 5.3208 | 37.4572 | 30.0239 | 30.5867 | 1241.4856 | 473.0096 | 452.5118 | Glycerin | 5
168 | 30493.0964 | 30.0525 | 30.0837 | 30.6805 | 30.603 | 0.72628 | 5.457 | 37.2269 | 30.0681 | 30.6418 | 1241.4591 | 471.3579 | 450.569 | Glycerin | 5
169 | 28856.4617 | 30.0349 | 30.0604 | 30.6984 | 30.6142 | 1.0654 | 5.9099 | 36.9268 | 30.0476 | 30.6563 | 1241.4714 | 472.122 | 450.0581 | Glycerin | 5
170 | 27046.7137 | 29.9256 | 29.9405 | 30.6223 | 30.5469 | 0.66958 | 5.6117 | 36.3689 | 29.9331 | 30.5846 | 1241.5402 | 476.4299 | 452.5869 | Glycerin | 5
171 | 24961.9346 | 29.9546 | 29.9716 | 30.696 | 30.615 | 0.95242 | 6.0637 | 36.0139 | 29.9631 | 30.6555 | 1241.5221 | 475.2961 | 450.0856 | Glycerin | 5
172 | 23746.1269 | 30.0272 | 30.0469 | 30.8132 | 30.7244 | 0.81433 | 6.0294 | 35.9112 | 30.037 | 30.7688 | 1241.4778 | 472.519 | 446.1261 | Glycerin | 5
173 | 22171.3594 | 29.9559 | 29.9817 | 30.8 | 30.7124 | 1.027 | 6.3955 | 36.0716 | 29.9688 | 30.7562 | 1241.5187 | 475.0802 | 446.5639 | Glycerin | 5
174 | 20713.361 | 30.0368 | 30.0666 | 30.9213 | 30.8415 | 0.59513 | 6.1149 | 36.1543 | 30.0517 | 30.8814 | 1241.469 | 471.9686 | 442.2331 | Glycerin | 5
175 | 19274.2315 | 30.035 | 30.0645 | 30.9556 | 30.8767 | 0.79208 | 6.4663 | 36.3707 | 30.0497 | 30.9161 | 1241.4702 | 472.0441 | 441.0416 | Glycerin | 5
176 | 17431.0449 | 30.021 | 30.0545 | 31.0708 | 30.9936 | 0.93456 | 6.7506 | 36.4271 | 30.0377 | 31.0322 | 1241.4774 | 472.4924 | 437.0906 | Glycerin | 5
177 | 16155.8718 | 29.9671 | 29.9984 | 31.0874 | 31.0148 | 1.0122 | 6.8859 | 36.2373 | 29.9827 | 31.0511 | 1241.5104 | 474.5565 | 436.4505 | Glycerin | 5
178 | 14918.1745 | 29.9941 | 30.0266 | 31.1912 | 31.1224 | 0.52772 | 6.4308 | 35.8979 | 30.0103 | 31.1568 | 1241.4938 | 473.5189 | 432.8985 | Glycerin | 5
179 | 13746.2841 | 29.9493 | 29.9859 | 31.2067 | 31.14 | 0.67784 | 6.6359 | 35.6332 | 29.9676 | 31.1733 | 1241.5194 | 475.1262 | 432.3444 | Glycerin | 5
180 | 11900.8431 | 30.079 | 30.1025 | 31.4628 | 31.3969 | 0.92601 | 6.9514 | 35.0033 | 30.0907 | 31.4299 | 1241.4456 | 470.5144 | 423.8873 | Glycerin | 5
181 | 9970.0425 | 29.9932 | 30.0312 | 31.6691 | 31.6114 | 1.2349 | 7.2966 | 34.3197 | 30.0122 | 31.6402 | 1241.4927 | 473.4491 | 417.1087 | Glycerin | 5
182 | 8863.4542 | 29.9622 | 30.0073 | 31.8359 | 31.7772 | 0.60836 | 6.6747 | 33.7343 | 29.9848 | 31.8066 | 1241.5091 | 474.4797 | 411.8457 | Glycerin | 5
183 | 6799.1564 | 29.907 | 29.9437 | 32.1268 | 32.0512 | 0.87856 | 6.9877 | 32.9873 | 29.9254 | 32.089 | 1241.5448 | 476.7218 | 403.1014 | Glycerin | 5
184 | 5996.881 | 30.026 | 30.0492 | 32.5865 | 32.5147 | 0.88881 | 7.0015 | 32.5868 | 30.0376 | 32.5506 | 1241.4774 | 472.4968 | 389.3059 | Glycerin | 5
185 | 4492.3506 | 29.9222 | 29.9407 | 33.2499 | 33.1735 | 0.50259 | 6.5996 | 31.8302 | 29.9315 | 33.2117 | 1241.5411 | 476.4901 | 370.5509 | Glycerin | 5
186 | 2545.8614 | 29.9945 | 30.0214 | 34.708 | 34.5582 | 0.76684 | 6.8871 | 30.7635 | 30.0079 | 34.6331 | 1241.4952 | 473.609 | 333.7817 | Glycerin | 5
187 | 237.9562 | 30.1402 | 30.1635 | 36.2667 | 36.0665 | 0.98976 | 7.275 | 27.2334 | 30.1519 | 36.1666 | 1241.4089 | 468.2461 | 298.6657 | Glycerin | 5
188 | 66456.6179 | 34.7841 | 34.7845 | 35.2838 | 35.2095 | 3.0393 | 5.2661 | 43.6867 | 34.7843 | 35.2466 | 1238.6294 | 330.1261 | 319.2217 | Glycerin | 6
189 | 64698.4567 | 34.889 | 34.8906 | 35.3813 | 35.3104 | 2.4878 | 4.9409 | 43.367 | 34.8898 | 35.3458 | 1238.5661 | 327.6016 | 316.9342 | Glycerin | 6
190 | 63734.0893 | 34.7493 | 34.7528 | 35.2417 | 35.1759 | 2.269 | 4.7871 | 43.302 | 34.7511 | 35.2088 | 1238.6494 | 330.9256 | 320.0992 | Glycerin | 6
191 | 62449.2373 | 34.8087 | 34.8096 | 35.301 | 35.2316 | 1.8643 | 4.5342 | 43.1077 | 34.8092 | 35.2663 | 1238.6145 | 329.5288 | 318.7672 | Glycerin | 6
192 | 60890.7069 | 34.8099 | 34.8069 | 35.2996 | 35.2268 | 1.418 | 4.2421 | 42.8616 | 34.8084 | 35.2632 | 1238.615 | 329.5477 | 318.8388 | Glycerin | 6
193 | 59637.684 | 34.7592 | 34.7645 | 35.2437 | 35.1805 | 1.121 | 4.0526 | 42.652 | 34.7619 | 35.2121 | 1238.6429 | 330.6652 | 320.0224 | Glycerin | 6
194 | 58257.944 | 34.7544 | 34.7546 | 35.241 | 35.1715 | 0.73846 | 3.7918 | 42.3639 | 34.7545 | 35.2062 | 1238.6473 | 330.8425 | 320.1584 | Glycerin | 6
195 | 56483.7365 | 34.8075 | 34.8073 | 35.2929 | 35.2235 | 0.93154 | 4.1474 | 41.9519 | 34.8074 | 35.2582 | 1238.6156 | 329.571 | 318.9547 | Glycerin | 6
196 | 55108.2551 | 34.7247 | 34.726 | 35.2115 | 35.1432 | 0.97216 | 4.2588 | 41.7024 | 34.7254 | 35.1774 | 1238.6648 | 331.5452 | 320.8301 | Glycerin | 6
197 | 53727.1866 | 34.7903 | 34.7892 | 35.2766 | 35.2063 | 0.95372 | 4.4 | 41.3836 | 34.7897 | 35.2414 | 1238.6262 | 329.9952 | 319.342 | Glycerin | 6
198 | 52155.9658 | 34.7242 | 34.7232 | 35.2149 | 35.1411 | 0.88702 | 4.4323 | 41.0038 | 34.7237 | 35.178 | 1238.6658 | 331.5845 | 320.8161 | Glycerin | 6
199 | 50462.3553 | 34.7747 | 34.7706 | 35.2644 | 35.1901 | 0.98714 | 4.6643 | 40.576 | 34.7727 | 35.2272 | 1238.6364 | 330.4047 | 319.671 | Glycerin | 6
200 | 48916.2502 | 34.8054 | 34.802 | 35.299 | 35.2231 | 0.99191 | 4.7742 | 40.1428 | 34.8037 | 35.2611 | 1238.6178 | 329.6589 | 318.8881 | Glycerin | 6
201 | 47195.487 | 34.7489 | 34.7451 | 35.2477 | 35.1712 | 1.0189 | 4.9151 | 39.8183 | 34.747 | 35.2094 | 1238.6518 | 331.0225 | 320.0844 | Glycerin | 6
202 | 45906.5394 | 34.8053 | 34.8005 | 35.305 | 35.2297 | 0.90537 | 4.8911 | 39.3419 | 34.8029 | 35.2674 | 1238.6183 | 329.6795 | 318.7424 | Glycerin | 6
203 | 44642.6161 | 34.8299 | 34.8289 | 35.3371 | 35.2585 | 0.80311 | 4.8573 | 38.9847 | 34.8294 | 35.2978 | 1238.6024 | 329.0441 | 318.0406 | Glycerin | 6
204 | 43118.4834 | 34.7203 | 34.7226 | 35.2367 | 35.1578 | 0.64482 | 4.794 | 38.5612 | 34.7214 | 35.1972 | 1238.6671 | 331.6398 | 320.3676 | Glycerin | 6
205 | 41700.6244 | 34.7839 | 34.7874 | 35.302 | 35.2203 | 0.79562 | 5.054 | 38.1497 | 34.7856 | 35.2612 | 1238.6286 | 330.0934 | 318.8854 | Glycerin | 6
206 | 40225.3461 | 34.8269 | 34.8343 | 35.3489 | 35.2709 | 0.96365 | 5.3366 | 37.593 | 34.8306 | 35.3099 | 1238.6017 | 329.0159 | 317.7608 | Glycerin | 6
207 | 38608.7224 | 34.8536 | 34.8623 | 35.3809 | 35.3022 | 1.1469 | 5.6354 | 37.057 | 34.858 | 35.3416 | 1238.5852 | 328.3612 | 317.0326 | Glycerin | 6
208 | 37121.2601 | 34.7577 | 34.7672 | 35.2938 | 35.2155 | 1.0523 | 5.6227 | 36.6157 | 34.7625 | 35.2546 | 1238.6425 | 330.651 | 319.037 | Glycerin | 6
209 | 35643.8738 | 34.7934 | 34.8027 | 35.336 | 35.2584 | 0.86829 | 5.5388 | 36.1444 | 34.7981 | 35.2972 | 1238.6212 | 329.7954 | 318.0537 | Glycerin | 6
210 | 33870.704 | 34.8302 | 34.8391 | 35.383 | 35.3058 | 1.0648 | 5.8625 | 35.7309 | 34.8346 | 35.3444 | 1238.5992 | 328.9188 | 316.9683 | Glycerin | 6
211 | 32401.3809 | 34.723 | 34.7315 | 35.2921 | 35.2161 | 0.89077 | 5.7451 | 35.4143 | 34.7272 | 35.2541 | 1238.6637 | 331.5003 | 319.0493 | Glycerin | 6
212 | 30563.1656 | 34.7243 | 34.7337 | 35.3079 | 35.2327 | 1.1066 | 6.1087 | 34.9121 | 34.729 | 35.2703 | 1238.6626 | 331.4575 | 318.6753 | Glycerin | 6
213 | 28932.884 | 34.7919 | 34.8002 | 35.3897 | 35.3168 | 0.93769 | 6.0282 | 34.6792 | 34.796 | 35.3532 | 1238.6224 | 329.8435 | 316.7644 | Glycerin | 6
214 | 27402.3084 | 34.8259 | 34.8357 | 35.4583 | 35.3746 | 0.94839 | 6.1509 | 34.8648 | 34.8308 | 35.4164 | 1238.6015 | 329.0106 | 315.3173 | Glycerin | 6
215 | 25916.2603 | 34.8264 | 34.8407 | 35.4902 | 35.4046 | 0.92685 | 6.2093 | 34.6054 | 34.8335 | 35.4474 | 1238.5999 | 328.9453 | 314.6104 | Glycerin | 6
216 | 24718.2104 | 34.7506 | 34.7613 | 35.4518 | 35.3629 | 0.80297 | 6.1882 | 34.4596 | 34.7559 | 35.4073 | 1238.6464 | 330.808 | 315.525 | Glycerin | 6
217 | 22981.8759 | 34.7641 | 34.7797 | 35.5063 | 35.4183 | 1.0036 | 6.5543 | 34.38 | 34.7719 | 35.4623 | 1238.6369 | 330.4234 | 314.2719 | Glycerin | 6
218 | 21743.1395 | 34.8055 | 34.8219 | 35.5891 | 35.4995 | 0.79608 | 6.4455 | 34.3144 | 34.8137 | 35.5443 | 1238.6118 | 329.4194 | 312.4113 | Glycerin | 6
219 | 20145.9896 | 34.8147 | 34.8395 | 35.6606 | 35.5745 | 0.95927 | 6.7346 | 34.2448 | 34.8271 | 35.6175 | 1238.6037 | 329.0992 | 310.7592 | Glycerin | 6
220 | 18682.2852 | 34.861 | 34.8868 | 35.7626 | 35.677 | 0.52241 | 6.3495 | 34.1054 | 34.8739 | 35.7198 | 1238.5757 | 327.9802 | 308.4691 | Glycerin | 6
221 | 17386.9541 | 34.7351 | 34.7709 | 35.7202 | 35.634 | 0.58377 | 6.4909 | 33.8897 | 34.753 | 35.6771 | 1238.6482 | 330.879 | 309.4231 | Glycerin | 6
222 | 15409.4141 | 34.7941 | 34.8199 | 35.8484 | 35.7623 | 0.7789 | 6.7715 | 33.603 | 34.807 | 35.8053 | 1238.6158 | 329.5805 | 306.5663 | Glycerin | 6
223 | 13454.049 | 34.787 | 34.8139 | 35.9861 | 35.9027 | 1.0062 | 7.081 | 33.0979 | 34.8005 | 35.9444 | 1238.6197 | 329.7376 | 303.5001 | Glycerin | 6
224 | 12402.6349 | 34.8026 | 34.8348 | 36.0885 | 36.0082 | 0.53282 | 6.5924 | 32.6812 | 34.8187 | 36.0483 | 1238.6088 | 329.3007 | 301.2289 | Glycerin | 6
225 | 11002.0383 | 34.8246 | 34.8608 | 36.222 | 36.1399 | 0.67761 | 6.7601 | 32.2858 | 34.8427 | 36.181 | 1238.5944 | 328.7264 | 298.3561 | Glycerin | 6
226 | 9478.9264 | 34.882 | 34.901 | 36.4629 | 36.3845 | 0.67365 | 6.7928 | 31.7759 | 34.8915 | 36.4237 | 1238.5651 | 327.5611 | 293.1714 | Glycerin | 6
227 | 7447.0807 | 34.8692 | 34.8896 | 36.7432 | 36.6558 | 0.89229 | 7.0445 | 31.1985 | 34.8794 | 36.6995 | 1238.5724 | 327.8492 | 287.3884 | Glycerin | 6
228 | 5813.3778 | 34.8492 | 34.8831 | 37.2662 | 37.1828 | 1.0725 | 7.2504 | 30.6157 | 34.8661 | 37.2245 | 1238.5803 | 328.1654 | 276.6858 | Glycerin | 6
229 | 4346.9986 | 34.7663 | 34.7806 | 37.7788 | 37.6887 | 0.71903 | 6.8905 | 30.0246 | 34.7734 | 37.7338 | 1238.6359 | 330.3871 | 266.6617 | Glycerin | 6
230 | 3027.6938 | 34.747 | 34.7639 | 38.5355 | 38.411 | 0.86325 | 7.0379 | 29.4427 | 34.7555 | 38.4732 | 1238.6467 | 330.8187 | 252.6789 | Glycerin | 6
231 | 2329.7885 | 34.8227 | 34.8461 | 39.7154 | 39.5961 | 0.54399 | 6.7146 | 28.8703 | 34.8344 | 39.6557 | 1238.5994 | 328.924 | 231.5762 | Glycerin | 6
232 | 162.7775 | 34.8986 | 34.9106 | 40.6035 | 40.7467 | 0.85508 | 7.2008 | 25.7331 | 34.9046 | 40.6751 | 1238.5572 | 327.2488 | 214.4806 | Glycerin | 6
233 | 70393.584 | 39.9298 | 39.9088 | 40.4396 | 40.33 | 2.3881 | 4.7931 | 41.8746 | 39.9193 | 40.3848 | 1235.5484 | 227.0638 | 219.2526 | Glycerin | 6
234 | 68744.2813 | 39.9238 | 39.9032 | 40.4263 | 40.3144 | 1.9145 | 4.5105 | 41.6783 | 39.9135 | 40.3703 | 1235.5519 | 227.1625 | 219.4928 | Glycerin | 7
235 | 67144.7639 | 39.9781 | 39.958 | 40.4724 | 40.3641 | 1.4335 | 4.1937 | 41.471 | 39.9681 | 40.4182 | 1235.5191 | 226.2358 | 218.7 | Glycerin | 7
236 | 65969.3543 | 39.9892 | 39.9689 | 40.4797 | 40.3719 | 1.0827 | 3.9686 | 41.2732 | 39.9791 | 40.4258 | 1235.5126 | 226.05 | 218.5746 | Glycerin | 7
237 | 64856.879 | 40.009 | 39.9872 | 40.4933 | 40.3868 | 0.74853 | 3.7445 | 41.0863 | 39.9981 | 40.4401 | 1235.5011 | 225.7273 | 218.3388 | Glycerin | 7
238 | 62574.4545 | 39.9257 | 39.901 | 40.4077 | 40.3003 | 1.0406 | 4.2515 | 40.7511 | 39.9134 | 40.354 | 1235.552 | 227.1649 | 219.7641 | Glycerin | 7
239 | 61460.8557 | 39.9952 | 39.9719 | 40.4742 | 40.3676 | 0.77919 | 4.0834 | 40.5287 | 39.9836 | 40.4209 | 1235.5099 | 225.9738 | 218.6557 | Glycerin | 7
240 | 59281.1865 | 40.0476 | 40.0216 | 40.5229 | 40.4156 | 0.97549 | 4.4711 | 40.0547 | 40.0346 | 40.4693 | 1235.4792 | 225.1102 | 217.8568 | Glycerin | 7
241 | 57318.6517 | 40.0916 | 40.0661 | 40.5645 | 40.4579 | 1.0975 | 4.7367 | 40.0447 | 40.0788 | 40.5112 | 1235.4527 | 224.3643 | 217.166 | Glycerin | 7
242 | 56598.6653 | 40.0827 | 40.0588 | 40.562 | 40.4547 | 1.0695 | 4.7456 | 39.7921 | 40.0707 | 40.5083 | 1235.4576 | 224.5008 | 217.213 | Glycerin | 7
243 | 55099.7963 | 40.027 | 39.9968 | 40.5051 | 40.3949 | 0.85515 | 4.6699 | 39.4292 | 40.0119 | 40.45 | 1235.4929 | 225.4941 | 218.1748 | Glycerin | 7
244 | 53243.1384 | 40.0386 | 40.0151 | 40.5163 | 40.4093 | 0.84578 | 4.7929 | 38.976 | 40.0268 | 40.4628 | 1235.4839 | 225.2418 | 217.9638 | Glycerin | 7
245 | 51155.7816 | 40.04 | 40.0173 | 40.5215 | 40.4137 | 0.90262 | 4.9829 | 38.4126 | 40.0286 | 40.4676 | 1235.4828 | 225.2117 | 217.8839 | Glycerin | 7
246 | 50224.9163 | 40.0355 | 40.0139 | 40.5162 | 40.412 | 0.73036 | 4.8677 | 38.1633 | 40.0247 | 40.4641 | 1235.4852 | 225.2778 | 217.9414 | Glycerin | 7
247 | 48076.8516 | 40.0632 | 40.0424 | 40.5461 | 40.4423 | 0.94732 | 5.2325 | 37.6412 | 40.0528 | 40.4942 | 1235.4683 | 224.8033 | 217.4464 | Glycerin | 7
248 | 46493.2294 | 39.9673 | 39.9447 | 40.4547 | 40.3491 | 0.7939 | 5.1564 | 37.2779 | 39.956 | 40.4019 | 1235.5264 | 226.441 | 218.9704 | Glycerin | 7
249 | 44598.9392 | 40.0334 | 40.0109 | 40.5256 | 40.4188 | 0.98602 | 5.4426 | 37.9441 | 40.0221 | 40.4722 | 1235.4867 | 225.3214 | 217.8081 | Glycerin | 7
250 | 42991.6652 | 40.0625 | 40.0438 | 40.57 | 40.4633 | 0.82393 | 5.3893 | 37.3839 | 40.0532 | 40.5167 | 1235.4681 | 224.7968 | 217.0757 | Glycerin | 7
251 | 41195.0977 | 39.9552 | 39.9331 | 40.4746 | 40.3666 | 1.0178 | 5.6815 | 37.0304 | 39.9442 | 40.4206 | 1235.5335 | 226.6417 | 218.6603 | Glycerin | 7
252 | 39605.7253 | 39.9987 | 39.9815 | 40.5226 | 40.4174 | 0.94295 | 5.7016 | 36.485 | 39.9901 | 40.47 | 1235.5059 | 225.8624 | 217.8449 | Glycerin | 7
253 | 38056.1507 | 40.0209 | 40.0038 | 40.5531 | 40.4457 | 0.85467 | 5.6972 | 36.0335 | 40.0123 | 40.4994 | 1235.4926 | 225.4867 | 217.3601 | Glycerin | 7
254 | 36149.4899 | 40.0427 | 40.0299 | 40.5842 | 40.4793 | 1.0613 | 6.0303 | 35.4839 | 40.0363 | 40.5318 | 1235.4782 | 225.0813 | 216.8273 | Glycerin | 7
255 | 36522.0753 | 39.9114 | 39.897 | 40.4562 | 40.3504 | 1.0428 | 5.9722 | 35.6155 | 39.9042 | 40.4033 | 1235.5575 | 227.3212 | 218.9466 | Glycerin | 7
256 | 34719.6608 | 39.9641 | 39.9482 | 40.5208 | 40.4114 | 0.9715 | 6.0085 | 35.0617 | 39.9561 | 40.4661 | 1235.5263 | 226.4387 | 217.9086 | Glycerin | 7
257 | 33144.6313 | 40.0006 | 39.9868 | 40.5696 | 40.4613 | 0.87534 | 5.9993 | 34.6257 | 39.9937 | 40.5154 | 1235.5038 | 225.8017 | 217.0962 | Glycerin | 7
258 | 32002.5121 | 40.0223 | 40.0112 | 40.6024 | 40.4949 | 0.84339 | 6.0372 | 34.2374 | 40.0168 | 40.5486 | 1235.4899 | 225.4121 | 216.5507 | Glycerin | 7
259 | 30425.2019 | 39.9338 | 39.9202 | 40.534 | 40.4239 | 1.0064 | 6.2834 | 33.9522 | 39.927 | 40.479 | 1235.5438 | 226.9329 | 217.6965 | Glycerin | 7
260 | 29135.8547 | 39.9621 | 39.9536 | 40.5786 | 40.4693 | 1.0697 | 6.4397 | 33.5922 | 39.9578 | 40.5239 | 1235.5253 | 226.4097 | 216.9563 | Glycerin | 7
261 | 27746.9461 | 39.9886 | 39.9794 | 40.6219 | 40.5124 | 0.95744 | 6.4113 | 33.3437 | 39.984 | 40.5671 | 1235.5096 | 225.9658 | 216.2467 | Glycerin | 7
262 | 26174.21 | 40.0132 | 40.0071 | 40.6755 | 40.5676 | 0.71602 | 6.2791 | 33.0199 | 40.0102 | 40.6216 | 1235.4939 | 225.5235 | 215.355 | Glycerin | 7
263 | 24137.043 | 40.0273 | 40.0229 | 40.7279 | 40.6216 | 0.91556 | 6.6199 | 32.8178 | 40.0251 | 40.6747 | 1235.485 | 225.2714 | 214.4871 | Glycerin | 7
264 | 22688.021 | 39.9169 | 39.9126 | 40.6641 | 40.5588 | 0.5146 | 6.3043 | 32.6679 | 39.9147 | 40.6115 | 1235.5512 | 227.1414 | 215.5204 | Glycerin | 7
265 | 20841.3554 | 39.9714 | 39.9661 | 40.7663 | 40.658 | 0.68002 | 6.5904 | 32.5178 | 39.9688 | 40.7122 | 1235.5187 | 226.2243 | 213.8765 | Glycerin | 7
266 | 19357.4949 | 40.0099 | 40.005 | 40.8565 | 40.7483 | 0.83045 | 6.8224 | 32.3251 | 40.0075 | 40.8024 | 1235.4955 | 225.5692 | 212.4114 | Glycerin | 7
267 | 17927.0045 | 40.0498 | 40.0444 | 40.9561 | 40.8465 | 0.81671 | 6.8704 | 32.0415 | 40.0471 | 40.9013 | 1235.4717 | 224.8996 | 210.8136 | Glycerin | 7
268 | 15872.4599 | 40.0107 | 40.0146 | 41.0137 | 40.9041 | 1.0353 | 7.1589 | 31.6265 | 40.0127 | 40.9589 | 1235.4924 | 225.4812 | 209.8857 | Glycerin | 7
269 | 14307.9667 | 39.9988 | 39.9996 | 41.107 | 41.0004 | 1.018 | 7.1752 | 31.2537 | 39.9992 | 41.0537 | 1235.5005 | 225.7092 | 208.3669 | Glycerin | 7
270 | 13163.5083 | 39.9863 | 39.9903 | 41.179 | 41.0739 | 0.50408 | 6.6741 | 30.8104 | 39.9883 | 41.1264 | 1235.507 | 225.8934 | 207.2067 | Glycerin | 7
271 | 10918.3011 | 40.0662 | 40.064 | 41.4312 | 41.318 | 0.70269 | 6.9178 | 30.1879 | 40.0651 | 41.3746 | 1235.4609 | 224.5959 | 203.2807 | Glycerin | 7
272 | 9398.9481 | 39.986 | 39.9879 | 41.5652 | 41.4572 | 0.69748 | 6.9233 | 29.7117 | 39.987 | 41.5112 | 1235.5078 | 225.916 | 201.1407 | Glycerin | 7
273 | 8113.641 | 40.0664 | 40.0751 | 41.8987 | 41.7942 | 0.67046 | 6.9068 | 29.2634 | 40.0708 | 41.8465 | 1235.4575 | 224.5007 | 195.9553 | Glycerin | 7
274 | 6560.8657 | 40.0881 | 40.0601 | 42.2338 | 42.1092 | 0.83108 | 7.0913 | 28.7986 | 40.0741 | 42.1715 | 1235.4555 | 224.4443 | 191.0144 | Glycerin | 7
275 | 4948.0894 | 39.9831 | 39.9638 | 42.7593 | 42.6329 | 0.66479 | 6.9237 | 28.1968 | 39.9735 | 42.6961 | 1235.5159 | 226.1448 | 183.2205 | Glycerin | 7
276 | 3494.1999 | 40.0838 | 40.08 | 43.9016 | 43.7747 | 0.81504 | 7.0851 | 27.5779 | 40.0819 | 43.8382 | 1235.4509 | 224.3127 | 167.0166 | Glycerin | 7
277 | 2144.4294 | 39.97 | 39.9794 | 44.9955 | 44.7921 | 0.56254 | 6.8179 | 26.784 | 39.9747 | 44.8938 | 1235.5152 | 226.1239 | 153.0037 | Glycerin | 7
278 | 184.9127 | 39.954 | 39.9483 | 51.3636 | 51.0801 | 0.7935 | 7.2319 | 24.3111 | 39.9511 | 51.2219 | 1235.5293 | 226.5235 | 96.1524 | Glycerin | 7
279 | 75518.0077 | 46.9804 | 46.9369 | 47.5133 | 47.3376 | 1.989 | 4.4673 | 40.535 | 46.9586 | 47.4255 | 1231.3248 | 128.6184 | 123.7457 | Glycerin | 8
280 | 74188.0548 | 47.0454 | 47.0027 | 47.5676 | 47.3973 | 1.5783 | 4.2093 | 40.3734 | 47.024 | 47.4825 | 1231.2856 | 127.9202 | 123.1689 | Glycerin | 8
281 | 72499.1265 | 46.9579 | 46.9121 | 47.4641 | 47.2926 | 1.0656 | 3.8704 | 40.1998 | 46.935 | 47.3784 | 1231.339 | 128.8721 | 124.2253 | Glycerin | 8
282 | 71375.2064 | 46.9447 | 46.8996 | 47.4426 | 47.2813 | 0.68298 | 3.6045 | 40.0311 | 46.9221 | 47.3619 | 1231.3467 | 129.0105 | 124.3933 | Glycerin | 8
283 | 69611.2621 | 46.9753 | 46.9291 | 47.4628 | 47.3023 | 0.81115 | 3.9032 | 39.8818 | 46.9522 | 47.3826 | 1231.3287 | 128.6873 | 124.1823 | Glycerin | 8
284 | 67933.345 | 47.0165 | 46.9685 | 47.4912 | 47.3347 | 0.80649 | 4.052 | 39.6184 | 46.9925 | 47.413 | 1231.3045 | 128.2561 | 123.8724 | Glycerin | 8
285 | 66594.3237 | 47.0508 | 47.0008 | 47.516 | 47.3612 | 0.84453 | 4.2139 | 39.4515 | 47.0258 | 47.4386 | 1231.2845 | 127.9009 | 123.6123 | Glycerin | 8
286 | 65176.8487 | 47.004 | 46.9462 | 47.4583 | 47.304 | 0.76797 | 4.255 | 39.2184 | 46.9751 | 47.3811 | 1231.3149 | 128.4421 | 124.1971 | Glycerin | 8
287 | 63470.9907 | 47.0401 | 46.982 | 47.4917 | 47.3377 | 0.90014 | 4.5278 | 38.8797 | 47.0111 | 47.4147 | 1231.2934 | 128.058 | 123.8548 | Glycerin | 8
288 | 61617.7245 | 47.056 | 46.9987 | 47.5046 | 47.3509 | 0.90981 | 4.6822 | 38.8696 | 47.0274 | 47.4277 | 1231.2836 | 127.8845 | 123.7225 | Glycerin | 8
289 | 59999.4099 | 47.0754 | 47.0166 | 47.52 | 47.3709 | 0.70813 | 4.5902 | 38.502 | 47.046 | 47.4454 | 1231.2724 | 127.6865 | 123.5429 | Glycerin | 8
290 | 57471.4155 | 47.0931 | 47.0319 | 47.5367 | 47.3881 | 0.90259 | 4.9672 | 37.9656 | 47.0625 | 47.4624 | 1231.2625 | 127.5113 | 123.3715 | Glycerin | 8
291 | 56794.5456 | 46.9807 | 46.9159 | 47.4248 | 47.2786 | 0.81873 | 4.9122 | 37.8662 | 46.9483 | 47.3517 | 1231.331 | 128.7289 | 124.498 | Glycerin | 8
292 | 55119.7563 | 47.0597 | 46.9934 | 47.5026 | 47.3544 | 0.75285 | 4.9691 | 37.4539 | 47.0265 | 47.4285 | 1231.2841 | 127.8935 | 123.7145 | Glycerin | 8
293 | 53429.8824 | 47.0908 | 47.0247 | 47.5351 | 47.3866 | 0.68878 | 5.016 | 37.0385 | 47.0578 | 47.4608 | 1231.2653 | 127.5621 | 123.3872 | Glycerin | 8
294 | 52037.1703 | 47.1026 | 47.0379 | 47.5488 | 47.4009 | 0.66361 | 5.0593 | 36.8277 | 47.0702 | 47.4748 | 1231.2579 | 127.4301 | 123.2458 | Glycerin | 8
295 | 50691.9614 | 47.0635 | 47.0009 | 47.5252 | 47.3782 | 0.90123 | 5.4 | 37.6078 | 47.0322 | 47.4517 | 1231.2807 | 127.8333 | 123.4797 | Glycerin | 8
296 | 49480.7972 | 47.1035 | 47.0455 | 47.5678 | 47.4221 | 0.85781 | 5.4226 | 37.2927 | 47.0745 | 47.4949 | 1231.2553 | 127.3847 | 123.043 | Glycerin | 8
297 | 47748.02 | 47.0097 | 46.9442 | 47.4776 | 47.3293 | 0.78255 | 5.4384 | 36.8851 | 46.9769 | 47.4034 | 1231.3139 | 128.4228 | 123.9694 | Glycerin | 8
298 | 46391.0698 | 47.0676 | 47.0057 | 47.5388 | 47.3896 | 0.9004 | 5.6381 | 36.5031 | 47.0367 | 47.4642 | 1231.278 | 127.7859 | 123.3533 | Glycerin | 8
299 | 44716.8424 | 47.0831 | 47.0256 | 47.5583 | 47.41 | 0.82795 | 5.6589 | 36.051 | 47.0544 | 47.4842 | 1231.2674 | 127.598 | 123.1514 | Glycerin | 8
300 | 42934.418 | 47.1095 | 47.0497 | 47.5877 | 47.4402 | 0.62691 | 5.5398 | 35.4844 | 47.0796 | 47.514 | 1231.2522 | 127.3306 | 122.8516 | Glycerin | 8
301 | 40783.8772 | 46.9855 | 46.9228 | 47.4721 | 47.3248 | 0.80624 | 5.8204 | 34.9864 | 46.9542 | 47.3985 | 1231.3275 | 128.6664 | 124.0203 | Glycerin | 8
302 | 39117.1747 | 47.0256 | 46.9675 | 47.5195 | 47.3735 | 0.73712 | 5.8514 | 34.389 | 46.9966 | 47.4465 | 1231.3021 | 128.2128 | 123.5323 | Glycerin | 8
303 | 36797.2411 | 47.0526 | 46.9929 | 47.5606 | 47.4115 | 0.94022 | 6.1636 | 33.7338 | 47.0228 | 47.486 | 1231.2863 | 127.9335 | 123.1328 | Glycerin | 8
304 | 35033.4431 | 47.0843 | 47.024 | 47.6029 | 47.454 | 0.73153 | 6.0296 | 33.1787 | 47.0542 | 47.5284 | 1231.2675 | 127.6001 | 122.7065 | Glycerin | 8
305 | 35148.5084 | 46.9629 | 46.9028 | 47.4838 | 47.3381 | 0.74096 | 6.0352 | 33.2447 | 46.9329 | 47.411 | 1231.3403 | 128.8949 | 123.893 | Glycerin | 8
306 | 33487.307 | 46.9553 | 46.8971 | 47.4884 | 47.3412 | 0.53238 | 5.907 | 32.7675 | 46.9262 | 47.4148 | 1231.3443 | 128.9666 | 123.8535 | Glycerin | 8
307 | 31293.224 | 46.9597 | 46.9008 | 47.5174 | 47.371 | 0.57982 | 6.0555 | 32.1761 | 46.9303 | 47.4442 | 1231.3418 | 128.9229 | 123.5554 | Glycerin | 8
308 | 29927.5369 | 47.0024 | 46.9435 | 47.5726 | 47.4265 | 0.68402 | 6.2284 | 31.9175 | 46.9729 | 47.4995 | 1231.3162 | 128.4653 | 122.9969 | Glycerin | 8
309 | 28801.8406 | 47.0178 | 46.9593 | 47.6049 | 47.4595 | 0.78629 | 6.4085 | 31.7543 | 46.9886 | 47.5322 | 1231.3069 | 128.2982 | 122.6687 | Glycerin | 8
310 | 27243.1322 | 47.0269 | 46.9689 | 47.6362 | 47.4915 | 0.62759 | 6.336 | 31.4757 | 46.9979 | 47.5638 | 1231.3013 | 128.1985 | 122.3523 | Glycerin | 8
311 | 25959.4592 | 47.0278 | 46.9707 | 47.661 | 47.5154 | 0.53801 | 6.3227 | 31.3061 | 46.9992 | 47.5882 | 1231.3005 | 128.1843 | 122.11 | Glycerin | 8
312 | 23915.8662 | 47.0394 | 46.9829 | 47.7156 | 47.5689 | 0.703 | 6.6174 | 31.1316 | 47.0111 | 47.6422 | 1231.2933 | 128.0575 | 121.5739 | Glycerin | 8
313 | 22387.207 | 47.0621 | 47.0049 | 47.7792 | 47.6329 | 0.32881 | 6.313 | 30.9227 | 47.0335 | 47.706 | 1231.2799 | 127.8195 | 120.9462 | Glycerin | 8
314 | 20574.0214 | 47.0567 | 47.0034 | 47.8267 | 47.6819 | 0.44087 | 6.5335 | 30.7663 | 47.0301 | 47.7543 | 1231.282 | 127.856 | 120.4744 | Glycerin | 8
315 | 19097.4867 | 47.0618 | 47.0078 | 47.8841 | 47.737 | 0.54573 | 6.7065 | 30.5403 | 47.0348 | 47.8106 | 1231.2791 | 127.8058 | 119.9288 | Glycerin | 8
316 | 17760.8239 | 47.0686 | 47.015 | 47.9393 | 47.7919 | 0.66207 | 6.8831 | 30.3562 | 47.0418 | 47.8656 | 1231.2749 | 127.731 | 119.3993 | Glycerin | 8
317 | 15554.8972 | 47.077 | 47.0246 | 48.0511 | 47.9026 | 0.8745 | 7.1592 | 29.8457 | 47.0508 | 47.9768 | 1231.2695 | 127.6356 | 118.3406 | Glycerin | 8
318 | 14059.2495 | 47.0805 | 47.0295 | 48.1303 | 47.9804 | 1.0391 | 7.3587 | 29.4566 | 47.055 | 48.0554 | 1231.267 | 127.5909 | 117.6037 | Glycerin | 8
319 | 12385.8694 | 47.0295 | 46.9874 | 48.2138 | 48.0659 | 1.0502 | 7.3892 | 28.9693 | 47.0085 | 48.1399 | 1231.2949 | 128.0859 | 116.8196 | Glycerin | 8
320 | 11194.7946 | 46.9853 | 46.9308 | 48.2795 | 48.1288 | 0.53034 | 6.8735 | 28.5063 | 46.9581 | 48.2041 | 1231.3251 | 128.6243 | 116.2301 | Glycerin | 8
321 | 9804.9167 | 46.9629 | 46.9094 | 48.4234 | 48.2733 | 0.51437 | 6.8669 | 28.0332 | 46.9361 | 48.3484 | 1231.3383 | 128.8598 | 114.9283 | Glycerin | 8
322 | 7412.4929 | 47.0301 | 46.9744 | 48.8301 | 48.6654 | 0.71726 | 7.0885 | 27.2946 | 47.0023 | 48.7477 | 1231.2986 | 128.1521 | 111.48 | Glycerin | 8
323 | 5886.6928 | 47.0466 | 46.9925 | 49.2638 | 49.0924 | 0.71 | 7.075 | 26.7231 | 47.0195 | 49.1781 | 1231.2883 | 127.9679 | 108.0361 | Glycerin | 8
324 | 4447.4271 | 47.0268 | 46.9753 | 49.7668 | 49.5754 | 0.85222 | 7.214 | 26.2095 | 47.0011 | 49.6711 | 1231.2994 | 128.1649 | 104.4617 | Glycerin | 8
325 | 3043.1758 | 47.0506 | 46.9938 | 50.7338 | 50.5097 | 0.66916 | 7.0319 | 25.4916 | 47.0222 | 50.6217 | 1231.2867 | 127.9396 | 98.8002 | Glycerin | 8
326 | 251.5962 | 47.0941 | 47.0428 | 51.8494 | 51.6075 | 0.7368 | 7.1554 | 23.5804 | 47.0684 | 51.7284 | 1231.2589 | 127.4488 | 94.5357 | Glycerin | 8