## 2400 rpm
ESP Model | P37
Number of stages | 3
Fluid | Glycerin and Diluted Glycerin
Rotational Speed [rpm] | 2400
Rotational Speed [rad/s] | 251.3274
Impeller diameter [m] | 0.108
Data | 23 a 29/06/20
Glycerin
Flow rate | Inlet Temperature T1 | Inlet Temperature T2 | Outlet Temperature T3 | Outlet Temperature T4 | Inlet Pressure P1 | Outlet Pressure P2 | Net Shaft Torque | Average Inlet Temp Tm,i | Average Outlet Temp Tm,o | Inlet Density ρi | Inlet Viscosity mi | Outlet Viscosity mo
[kg/h] | [°C] | [°C] | [°C] | [°C] | [bar] | [bar] | [N.m] | [°C] | [°C] | [kg/m³] | [cP] | [cP]
10929.8369 | 18.7017 | 18.7598 | 19.3535 | 19.2985 | 1.8028 | 1.8102 | 19.9073 | 18.7308 | 19.326 | 1248.2615 | 1281.1751 | 1211.5191
9584.7005 | 18.794 | 18.843 | 19.4985 | 19.4454 | 1.1061 | 1.4983 | 19.028 | 18.8185 | 19.4719 | 1248.2089 | 1270.6487 | 1195.0528
8269.1528 | 18.8028 | 18.8538 | 19.5788 | 19.5087 | 0.73534 | 1.4877 | 18.678 | 18.8283 | 19.5438 | 1248.203 | 1269.481 | 1187.0316
6848.4827 | 18.8181 | 18.865 | 19.7015 | 19.6668 | 1.0691 | 2.1591 | 18.2274 | 18.8416 | 19.6841 | 1248.1951 | 1267.9011 | 1171.5281
5638.2684 | 18.8491 | 18.8965 | 19.9316 | 19.9098 | 0.64604 | 2.0142 | 17.7102 | 18.8728 | 19.9207 | 1248.1763 | 1264.183 | 1145.8728
4637.4412 | 18.7418 | 18.7872 | 20.0477 | 20.0129 | 0.89122 | 2.4997 | 17.4806 | 18.7645 | 20.0303 | 1248.2413 | 1277.1161 | 1134.1901
3727.4209 | 18.807 | 18.8559 | 20.4312 | 20.3973 | 0.95808 | 2.7739 | 17.0978 | 18.8315 | 20.4142 | 1248.2011 | 1269.1024 | 1094.2548
2284.588 | 18.7039 | 18.7606 | 21.1887 | 21.1521 | 1.1912 | 3.5473 | 16.2822 | 18.7322 | 21.1704 | 1248.2607 | 1280.9952 | 1019.9537
1324.9816 | 18.7771 | 18.8457 | 22.9172 | 22.8489 | 0.99146 | 3.5958 | 15.5322 | 18.8114 | 22.883 | 1248.2132 | 1271.5018 | 871.3678
0 | 18.4874 | 18.5589 | 22.8014 | 22.7633 | 1.3354 | 4.239 | 12.6801 | 18.5231 | 22.7824 | 1248.3861 | 1306.4362 | 879.397
[10 empty] | 1248.2185 | 1272.5753 | 1144.9254
Flow rate | Inlet Temperature T1 | Inlet Temperature T2 | Outlet Temperature T3 | Outlet Temperature T4 | Inlet Pressure P1 | Outlet Pressure P2 | Net Shaft Torque | Average Inlet Temp Tm,i | Average Outlet Temp Tm,o | Inlet Density ρi | Inlet Viscosity mi | Outlet Viscosity mo
[kg/h] | [°C] | [°C] | [°C] | [°C] | [bar] | [bar] | [N.m] | [°C] | [°C] | [kg/m³] | [cP] | [cP]
13023.4047 | 20.9937 | 21.0025 | 21.1855 | 21.145 | 1.9094 | 1.916 | 19.1484 | 20.9981 | 21.1653 | 1246.9012 | 1036.3914 | 1020.4371
12678.6912 | 20.9888 | 21.0073 | 21.234 | 21.1832 | 1.7278 | 1.8422 | 19.0121 | 20.9981 | 21.2086 | 1246.9011 | 1036.3903 | 1016.3497
11046.264 | 21.0431 | 21.0698 | 21.464 | 21.4112 | 0.90741 | 1.4659 | 18.0628 | 21.0565 | 21.4376 | 1246.8661 | 1030.791 | 995.0282
9672.6564 | 21.0617 | 21.1068 | 21.5629 | 21.5108 | 0.75627 | 1.631 | 17.3577 | 21.0843 | 21.5369 | 1246.8494 | 1028.1349 | 985.9353
8187.9806 | 20.9474 | 20.9953 | 21.584 | 21.5398 | 0.99998 | 2.1821 | 16.8673 | 20.9714 | 21.5619 | 1246.9172 | 1038.965 | 983.6615
6648.9404 | 20.9353 | 20.969 | 21.7962 | 21.7718 | 0.87873 | 2.3892 | 15.9837 | 20.9522 | 21.784 | 1246.9287 | 1040.8189 | 963.7005
5350.9078 | 20.8856 | 20.9014 | 21.9477 | 21.9284 | 0.89839 | 2.663 | 16.0164 | 20.8935 | 21.9381 | 1246.9639 | 1046.504 | 950.1198
5310.9234 | 20.9372 | 20.9444 | 21.9732 | 21.9541 | 0.86785 | 2.6446 | 15.9437 | 20.9408 | 21.9636 | 1246.9355 | 1041.9198 | 947.8876
3850.3961 | 20.9371 | 20.9914 | 22.4353 | 22.4026 | 1.1602 | 3.2389 | 15.5469 | 20.9642 | 22.4189 | 1246.9215 | 1039.6522 | 909.0856
1564.462 | 20.9771 | 21.0106 | 23.8062 | 23.7617 | 1.7313 | 4.3058 | 14.8563 | 20.9939 | 23.784 | 1246.9037 | 1036.7982 | 803.1373
0 | 21.1441 | 21.1814 | 23.9495 | 23.9109 | 2.0426 | 4.9542 | 12.5764 | 21.1627 | 23.9302 | 1246.8024 | 1020.6772 | 792.6553
[10 empty] | 1246.9094 | 1037.7297 | 974.6895
Flow rate | Inlet Temperature T1 | Inlet Temperature T2 | Outlet Temperature T3 | Outlet Temperature T4 | Inlet Pressure P1 | Outlet Pressure P2 | Net Shaft Torque | Average Inlet Temp Tm,i | Average Outlet Temp Tm,o | Inlet Density ρi | Inlet Viscosity mi | Outlet Viscosity mo
[kg/h] | [°C] | [°C] | [°C] | [°C] | [bar] | [bar] | [N.m] | [°C] | [°C] | [kg/m³] | [cP] | [cP]
13917.8347 | 23.0786 | 23.116 | 23.5033 | 23.4439 | 1.7603 | 1.7868 | 18.0044 | 23.0973 | 23.4736 | 1245.6416 | 854.5541 | 825.9209
12710.232 | 23.0956 | 23.139 | 23.5389 | 23.5052 | 1.2346 | 1.5366 | 17.5048 | 23.1173 | 23.5221 | 1245.6296 | 853.0055 | 822.3153
11430.9352 | 23.1063 | 23.149 | 23.5883 | 23.5526 | 0.69139 | 1.2944 | 16.3663 | 23.1276 | 23.5704 | 1245.6234 | 852.208 | 818.7343
10137.7346 | 23.0834 | 23.1241 | 23.6329 | 23.5853 | 0.91087 | 1.7959 | 16.4955 | 23.1037 | 23.6091 | 1245.6378 | 854.057 | 815.886
8740.7229 | 23.1388 | 23.1762 | 23.7404 | 23.7005 | 1.1471 | 2.3052 | 16.1383 | 23.1575 | 23.7205 | 1245.6055 | 849.8958 | 807.7368
7428.4191 | 23.2656 | 23.3034 | 23.9932 | 23.9519 | 0.87038 | 2.277 | 15.5851 | 23.2845 | 23.9725 | 1245.5293 | 840.1715 | 789.6498
6340.935 | 23.2606 | 23.297 | 24.0899 | 24.0495 | 0.68223 | 2.4101 | 14.8448 | 23.2788 | 24.0697 | 1245.5327 | 840.6036 | 782.8062
5215.7797 | 23.2703 | 23.3063 | 24.2529 | 24.2198 | 0.84578 | 2.8008 | 14.4834 | 23.2883 | 24.2364 | 1245.527 | 839.8795 | 771.2248
4006.7665 | 23.259 | 23.3012 | 24.5294 | 24.5008 | 0.95658 | 3.1266 | 14.2806 | 23.2801 | 24.5151 | 1245.5319 | 840.5067 | 752.3031
3013.6452 | 23.2148 | 23.2467 | 24.7846 | 24.7337 | 1.1417 | 3.4872 | 14.0441 | 23.2308 | 24.7591 | 1245.5615 | 844.2715 | 736.189
2188.1765 | 23.2292 | 23.2831 | 25.4204 | 25.3762 | 0.90506 | 3.3961 | 13.7165 | 23.2561 | 25.3983 | 1245.5463 | 842.3313 | 695.9008
734.0446 | 23.3001 | 23.338 | 27.3967 | 27.2181 | 1.1588 | 3.9298 | 12.6313 | 23.319 | 27.3074 | 1245.5086 | 837.548 | 590.6051
0 | 23.4594 | 23.4961 | 28.4114 | 28.2844 | 1.322 | 4.2396 | 11.5642 | 23.4777 | 28.3479 | 1245.4134 | 825.6152 | 541.5743
[10 empty] | 1245.5788 | 846.4986 | 783.5152
Flow rate | Inlet Temperature T1 | Inlet Temperature T2 | Outlet Temperature T3 | Outlet Temperature T4 | Inlet Pressure P1 | Outlet Pressure P2 | Net Shaft Torque | Average Inlet Temp Tm,i | Average Outlet Temp Tm,o | Inlet Density ρi | Inlet Viscosity mi | Outlet Viscosity mo
[kg/h] | [°C] | [°C] | [°C] | [°C] | [bar] | [bar] | [N.m] | [°C] | [°C] | [kg/m³] | [cP] | [cP]
16808.6967 | 26.1237 | 26.1351 | 26.462 | 26.4268 | 1.8542 | 1.8614 | 17.7183 | 26.1294 | 26.4444 | 1243.8223 | 653.0379 | 635.5719
15419.2924 | 26.1422 | 26.1702 | 26.5448 | 26.5039 | 1.2556 | 1.6064 | 17.2532 | 26.1562 | 26.5244 | 1243.8063 | 651.5305 | 631.2292
13741.8582 | 26.0399 | 26.0771 | 26.5764 | 26.5252 | 1.1564 | 1.8579 | 16.7297 | 26.0585 | 26.5508 | 1243.8649 | 657.0528 | 629.8052
12398.8403 | 26.024 | 26.0639 | 26.5324 | 26.5038 | 1.0142 | 1.9565 | 16.2999 | 26.044 | 26.5181 | 1243.8736 | 657.8775 | 631.5693
10781.0846 | 26.0503 | 26.0704 | 26.5047 | 26.4826 | 1.3778 | 2.6044 | 15.6317 | 26.0603 | 26.4937 | 1243.8638 | 656.9482 | 632.8933
9356.2379 | 26.1621 | 26.1566 | 26.4455 | 26.4117 | 0.89437 | 2.3528 | 15.1575 | 26.1593 | 26.4286 | 1243.8044 | 651.354 | 636.4349
7691.8345 | 26.1331 | 26.1541 | 26.3624 | 26.3513 | 1.1348 | 2.8326 | 14.368 | 26.1436 | 26.3569 | 1243.8138 | 652.237 | 640.3683
6348.1824 | 25.9584 | 25.99 | 26.6631 | 26.6314 | 1.2186 | 3.1379 | 14.2058 | 25.9742 | 26.6473 | 1243.9155 | 661.8641 | 624.6292
4830.8212 | 26.0026 | 26.0396 | 26.947 | 26.9269 | 1.165 | 3.32 | 13.731 | 26.0211 | 26.9369 | 1243.8873 | 659.179 | 609.4047
3027.2627 | 26.1718 | 26.2065 | 27.5353 | 27.4843 | 0.8093 | 3.2346 | 13.1004 | 26.1892 | 27.5098 | 1243.7865 | 649.679 | 580.6409
3152.5799 | 26.0355 | 26.0872 | 27.4914 | 27.4561 | 0.79328 | 3.1924 | 13.1997 | 26.0613 | 27.4737 | 1243.8632 | 656.8915 | 582.4003
1430.9754 | 26.1178 | 26.1456 | 28.4969 | 28.438 | 1.0264 | 3.6731 | 12.5065 | 26.1317 | 28.4674 | 1243.821 | 652.9093 | 536.2784
0 | 26.0747 | 26.1272 | 28.8965 | 28.8396 | 1.292 | 4.2538 | 11.0879 | 26.101 | 28.868 | 1243.8394 | 654.6446 | 519.0062
[10 empty] | 1243.8456 | 655.241 | 621.3588
Flow rate | Inlet Temperature T1 | Inlet Temperature T2 | Outlet Temperature T3 | Outlet Temperature T4 | Inlet Pressure P1 | Outlet Pressure P2 | Net Shaft Torque | Average Inlet Temp Tm,i | Average Outlet Temp Tm,o | Inlet Density ρi | Inlet Viscosity mi | Outlet Viscosity mo
[kg/h] | [°C] | [°C] | [°C] | [°C] | [bar] | [bar] | [N.m] | [°C] | [°C] | [kg/m³] | [cP] | [cP]
18374.4306 | 29.904 | 29.9236 | 30.3176 | 30.2521 | 1.7039 | 1.7209 | 16.1161 | 29.9138 | 30.2849 | 1241.5517 | 477.1606 | 463.3598
18115.7339 | 29.952 | 29.9714 | 30.3678 | 30.2999 | 1.5869 | 1.6666 | 16.0174 | 29.9617 | 30.3338 | 1241.523 | 475.349 | 461.5779
17178.3743 | 29.9473 | 29.9722 | 30.3716 | 30.306 | 1.2289 | 1.5086 | 15.7763 | 29.9598 | 30.3388 | 1241.5241 | 475.4224 | 461.397
16102.711 | 29.8969 | 29.9174 | 30.3346 | 30.2665 | 0.82144 | 1.3317 | 15.3384 | 29.9072 | 30.3005 | 1241.5557 | 477.4108 | 462.7885
15483.6716 | 29.9301 | 29.9505 | 30.36 | 30.305 | 0.71826 | 1.346 | 15.0624 | 29.9403 | 30.3325 | 1241.5358 | 476.1571 | 461.6263
14660.8758 | 29.9535 | 29.9774 | 30.3762 | 30.3309 | 0.80844 | 1.5989 | 14.4681 | 29.9654 | 30.3535 | 1241.5207 | 475.208 | 460.8633
13697.4673 | 29.9859 | 30.0109 | 30.4155 | 30.3767 | 0.9148 | 1.9058 | 14.6598 | 29.9984 | 30.3961 | 1241.5009 | 473.9664 | 459.3243
12203.0625 | 29.9266 | 29.9547 | 30.395 | 30.3559 | 0.90948 | 2.1417 | 14.4169 | 29.9407 | 30.3754 | 1241.5356 | 476.1431 | 460.0699
11311.2674 | 29.9874 | 30.0158 | 30.4837 | 30.4397 | 0.83233 | 2.203 | 14.1665 | 30.0016 | 30.4617 | 1241.499 | 473.8473 | 456.9652
9860.6146 | 29.8845 | 29.914 | 30.4262 | 30.3754 | 0.99738 | 2.6972 | 13.5993 | 29.8993 | 30.4008 | 1241.5604 | 477.7101 | 459.1552
9084.3107 | 29.9684 | 29.9967 | 30.5198 | 30.4711 | 0.82455 | 2.6261 | 13.3771 | 29.9826 | 30.4955 | 1241.5105 | 474.5631 | 455.7569
7588.3572 | 29.9984 | 30.0262 | 30.6085 | 30.557 | 0.73176 | 2.7638 | 12.8113 | 30.0123 | 30.5828 | 1241.4926 | 473.4463 | 452.652
5803.8874 | 29.8904 | 29.9196 | 30.6178 | 30.5901 | 0.76383 | 3.0055 | 12.422 | 29.905 | 30.604 | 1241.557 | 477.4939 | 451.902
4574.5997 | 29.9499 | 29.9762 | 30.8293 | 30.7818 | 0.57415 | 2.953 | 12.058 | 29.9631 | 30.8056 | 1241.5221 | 475.2966 | 444.8499
2881.5667 | 29.9994 | 30.0272 | 31.2032 | 31.1355 | 0.59014 | 3.1545 | 11.4862 | 30.0133 | 31.1693 | 1241.492 | 473.4079 | 432.4778
1627.1796 | 30.0474 | 30.0766 | 31.6503 | 31.5552 | 0.55849 | 3.2693 | 11.1518 | 30.062 | 31.6028 | 1241.4628 | 471.5842 | 418.3061
0 | 30.1389 | 30.1634 | 32.072 | 31.9565 | 0.59214 | 3.5809 | 9.9359 | 30.1512 | 32.0143 | 1241.4093 | 468.2725 | 405.3926
[10 empty] | 1241.5254 | 475.5055 | 456.3177
Flow rate | Inlet Temperature T1 | Inlet Temperature T2 | Outlet Temperature T3 | Outlet Temperature T4 | Inlet Pressure P1 | Outlet Pressure P2 | Net Shaft Torque | Average Inlet Temp Tm,i | Average Outlet Temp Tm,o | Inlet Density ρi | Inlet Viscosity mi | Outlet Viscosity mo
[kg/h] | [°C] | [°C] | [°C] | [°C] | [bar] | [bar] | [N.m] | [°C] | [°C] | [kg/m³] | [cP] | [cP]
20656.4219 | 34.7046 | 34.6719 | 35.0893 | 34.9959 | 1.5562 | 1.5927 | 14.7499 | 34.6882 | 35.0426 | 1238.6871 | 332.4429 | 323.9842
20664.7878 | 34.7268 | 34.6905 | 35.1124 | 35.019 | 1.5645 | 1.6048 | 14.7322 | 34.7087 | 35.0657 | 1238.6748 | 331.9488 | 323.4403
20196.5545 | 34.7632 | 34.7273 | 35.1447 | 35.0546 | 1.3751 | 1.5223 | 14.6609 | 34.7453 | 35.0997 | 1238.6528 | 331.065 | 322.6437
19009.1076 | 34.8203 | 34.7874 | 35.2103 | 35.1192 | 0.93833 | 1.3529 | 14.2706 | 34.8038 | 35.1648 | 1238.6177 | 329.657 | 321.1236
17980.3217 | 34.8981 | 34.8688 | 35.2823 | 35.1926 | 0.66723 | 1.3039 | 13.916 | 34.8834 | 35.2375 | 1238.5699 | 327.7533 | 319.4344
17209.701 | 34.8482 | 34.8261 | 35.2354 | 35.142 | 0.55422 | 1.3372 | 13.5765 | 34.8372 | 35.1887 | 1238.5977 | 328.8581 | 320.5656
16380.1227 | 34.8549 | 34.8371 | 35.2556 | 35.1591 | 0.47754 | 1.4606 | 13.7076 | 34.846 | 35.2073 | 1238.5924 | 328.6462 | 320.1337
14857.427 | 34.8607 | 34.8546 | 35.2749 | 35.1823 | 0.47511 | 1.726 | 13.5405 | 34.8577 | 35.2286 | 1238.5854 | 328.368 | 319.639
13153.0949 | 34.8632 | 34.8635 | 35.2962 | 35.2086 | 0.48383 | 1.9967 | 13.1757 | 34.8634 | 35.2524 | 1238.582 | 328.2315 | 319.0882
11607.5158 | 34.8753 | 34.8758 | 35.3151 | 35.2314 | 0.5465 | 2.4023 | 12.6588 | 34.8756 | 35.2732 | 1238.5747 | 327.941 | 318.6067
10199.4806 | 34.868 | 34.8717 | 35.3283 | 35.2411 | 0.38511 | 2.4051 | 12.3053 | 34.8698 | 35.2847 | 1238.5781 | 328.0781 | 318.3419
9051.8051 | 34.9024 | 34.9094 | 35.4211 | 35.3363 | 0.47026 | 2.6218 | 12.0137 | 34.9059 | 35.3787 | 1238.5565 | 327.2184 | 316.18
7428.721 | 34.8935 | 34.9032 | 35.4793 | 35.3901 | 0.59674 | 2.894 | 11.5743 | 34.8984 | 35.4347 | 1238.561 | 327.3972 | 314.9004
6187.1051 | 34.8989 | 34.9058 | 35.5384 | 35.4499 | 0.54009 | 2.973 | 11.265 | 34.9024 | 35.4941 | 1238.5586 | 327.3024 | 313.5477
5329.9631 | 34.9188 | 34.9264 | 35.6376 | 35.5447 | 0.48334 | 3.002 | 11.0465 | 34.9226 | 35.5911 | 1238.5465 | 326.8216 | 311.3538
3153.9498 | 34.9512 | 34.9564 | 35.9391 | 35.8229 | 0.5273 | 3.2265 | 10.4162 | 34.9538 | 35.881 | 1238.5277 | 326.0816 | 304.8933
873.1147 | 35.0058 | 35.0097 | 36.6907 | 36.5043 | 0.41026 | 3.2974 | 9.5858 | 35.0078 | 36.5975 | 1238.4953 | 324.8044 | 289.514
0 | 35.0758 | 35.0764 | 37.4638 | 37.2957 | 0.50184 | 3.4867 | 8.8682 | 35.0761 | 37.3798 | 1238.4543 | 323.1966 | 273.5941
[10 empty] | 1238.5914 | 328.6132 | 317.9923
Flow rate | Inlet Temperature T1 | Inlet Temperature T2 | Outlet Temperature T3 | Outlet Temperature T4 | Inlet Pressure P1 | Outlet Pressure P2 | Net Shaft Torque | Average Inlet Temp Tm,i | Average Outlet Temp Tm,o | Inlet Density ρi | Inlet Viscosity mi | Outlet Viscosity mo
[kg/h] | [°C] | [°C] | [°C] | [°C] | [bar] | [bar] | [N.m] | [°C] | [°C] | [kg/m³] | [cP] | [cP]
24077.1641 | 40.1113 | 40.0819 | 40.4505 | 40.3591 | 1.5397 | 1.5715 | 13.5603 | 40.0966 | 40.4048 | 1235.442 | 224.0655 | 218.9225
22969.3685 | 40.0383 | 40.0083 | 40.3771 | 40.2842 | 1.1259 | 1.423 | 13.4578 | 40.0233 | 40.3307 | 1235.486 | 225.3012 | 220.1513
21918.0287 | 39.9794 | 39.9504 | 40.3208 | 40.2271 | 0.77687 | 1.3154 | 13.3115 | 39.9649 | 40.274 | 1235.5211 | 226.2902 | 221.0951
20658.922 | 39.97 | 39.9356 | 40.3146 | 40.2191 | 0.89395 | 1.6851 | 13.1462 | 39.9528 | 40.2669 | 1235.5283 | 226.4954 | 221.2134
19216.7447 | 39.89 | 39.8588 | 40.233 | 40.1443 | 0.87815 | 1.9407 | 12.9076 | 39.8744 | 40.1887 | 1235.5753 | 227.8275 | 222.5199
17648.5679 | 39.9279 | 39.8948 | 40.272 | 40.186 | 0.72983 | 2.0759 | 12.6163 | 39.9113 | 40.229 | 1235.5532 | 227.1992 | 221.8451
15134.467 | 39.94 | 39.9124 | 40.2955 | 40.1958 | 0.88653 | 2.6045 | 11.8688 | 39.9262 | 40.2456 | 1235.5443 | 226.9466 | 221.5674
13568.4876 | 39.9535 | 39.9252 | 40.3171 | 40.2187 | 0.58077 | 2.5036 | 11.5583 | 39.9394 | 40.2679 | 1235.5364 | 226.7228 | 221.1959
11892.6358 | 39.9457 | 39.9154 | 40.3231 | 40.2309 | 0.71059 | 2.8186 | 11.4199 | 39.9305 | 40.277 | 1235.5417 | 226.8727 | 221.0443
10318.1275 | 39.9531 | 39.9209 | 40.3652 | 40.2712 | 0.63537 | 2.9051 | 11.3539 | 39.937 | 40.3182 | 1235.5378 | 226.7633 | 220.3588
8860.209 | 40.0237 | 40.0024 | 40.4879 | 40.3937 | 0.75297 | 3.1583 | 10.9557 | 40.013 | 40.4408 | 1235.4922 | 225.4752 | 218.3268
7146.4215 | 39.963 | 39.9502 | 40.5158 | 40.4209 | 0.76061 | 3.3168 | 10.6935 | 39.9566 | 40.4683 | 1235.526 | 226.4301 | 217.872
5334.0597 | 39.9352 | 39.9266 | 40.6134 | 40.5185 | 0.77627 | 3.4631 | 10.1441 | 39.9309 | 40.566 | 1235.5415 | 226.8673 | 216.2663
3451.09 | 39.9714 | 39.9546 | 40.8648 | 40.7626 | 0.94749 | 3.7443 | 9.6153 | 39.963 | 40.8137 | 1235.5222 | 226.3213 | 212.2285
2060.7912 | 39.9814 | 39.9665 | 41.2955 | 41.18 | 1.0852 | 3.9832 | 9.2353 | 39.974 | 41.2377 | 1235.5156 | 226.1365 | 205.4394
0 | 40.0195 | 40 | 41.843 | 41.5353 | 1.0733 | 4.1381 | 8.0062 | 40.0097 | 41.6892 | 1235.4942 | 225.5309 | 198.377
[10 empty] | 1235.5249 | 226.3985 | 219.6148
Flow rate | Inlet Temperature T1 | Inlet Temperature T2 | Outlet Temperature T3 | Outlet Temperature T4 | Inlet Pressure P1 | Outlet Pressure P2 | Net Shaft Torque | Average Inlet Temp Tm,i | Average Outlet Temp Tm,o | Inlet Density ρi | Inlet Viscosity mi | Outlet Viscosity mo
[kg/h] | [°C] | [°C] | [°C] | [°C] | [bar] | [bar] | [N.m] | [°C] | [°C] | [kg/m³] | [cP] | [cP]
25593.8798 | 47.0191 | 46.9471 | 47.3064 | 47.1832 | 1.2359 | 1.2366 | 12.0102 | 46.9831 | 47.2448 | 1231.3102 | 128.357 | 125.6005
24102.5374 | 47.1577 | 47.0908 | 47.4469 | 47.3259 | 0.69101 | 1.0486 | 11.8827 | 47.1243 | 47.3864 | 1231.2254 | 126.8598 | 124.1433
22726.2949 | 47.109 | 47.0432 | 47.3989 | 47.2756 | 0.48164 | 1.1283 | 11.7117 | 47.0761 | 47.3372 | 1231.2543 | 127.3678 | 124.6462
20981.5142 | 47.0801 | 47.0181 | 47.37 | 47.2481 | 0.50257 | 1.505 | 11.3832 | 47.0491 | 47.3091 | 1231.2705 | 127.6538 | 124.936
19583.3319 | 47.0441 | 46.9844 | 47.3518 | 47.2272 | 0.53081 | 1.85 | 11.995 | 47.0143 | 47.2895 | 1231.2914 | 128.024 | 125.1374
18078.8047 | 47.0278 | 46.9699 | 47.3431 | 47.2203 | 0.5281 | 2.0847 | 11.9361 | 46.9988 | 47.2817 | 1231.3007 | 128.1886 | 125.2179
18074.6451 | 47.0202 | 46.9616 | 47.3354 | 47.2129 | 0.53053 | 2.0843 | 11.948 | 46.9909 | 47.2741 | 1231.3054 | 128.273 | 125.2964
16809.2935 | 47.0056 | 46.9467 | 47.3201 | 47.1968 | 0.53755 | 2.4227 | 11.6938 | 46.9762 | 47.2584 | 1231.3143 | 128.4308 | 125.4589
15242.0064 | 46.986 | 46.9268 | 47.3113 | 47.1865 | 0.64189 | 2.7196 | 11.4024 | 46.9564 | 47.2489 | 1231.3262 | 128.6423 | 125.5576
13582.3797 | 46.9658 | 46.9087 | 47.307 | 47.1832 | 0.6551 | 2.8787 | 11.0933 | 46.9373 | 47.2451 | 1231.3376 | 128.8477 | 125.5969
12170.307 | 46.9439 | 46.8861 | 47.3032 | 47.1786 | 0.65457 | 3.0361 | 10.7515 | 46.915 | 47.2409 | 1231.351 | 129.0868 | 125.6406
10425.0872 | 46.8607 | 46.8014 | 47.2467 | 47.1216 | 0.61593 | 3.1241 | 10.3231 | 46.831 | 47.1842 | 1231.4014 | 129.9949 | 126.2315
9045.5433 | 47.0588 | 46.999 | 47.4728 | 47.346 | 0.54216 | 3.1672 | 9.9057 | 47.0289 | 47.4094 | 1231.2827 | 127.8684 | 123.9088
7329.6448 | 47.0226 | 46.9613 | 47.4939 | 47.3683 | 0.66603 | 3.4218 | 9.4449 | 46.992 | 47.4311 | 1231.3048 | 128.2619 | 123.6882
5921.9941 | 46.9693 | 46.9078 | 47.5172 | 47.3869 | 0.77806 | 3.6147 | 9.1047 | 46.9385 | 47.452 | 1231.3369 | 128.834 | 123.4762
4378.012 | 46.9483 | 46.8892 | 47.6438 | 47.5116 | 0.8231 | 3.7449 | 8.7042 | 46.9188 | 47.5777 | 1231.3487 | 129.0466 | 122.2145
2842.927 | 46.9256 | 46.8678 | 47.9079 | 47.7688 | 0.7778 | 3.7431 | 8.2802 | 46.8967 | 47.8383 | 1231.362 | 129.2839 | 119.6611
1472.3703 | 46.9155 | 46.8558 | 48.5992 | 48.4475 | 0.69059 | 3.7049 | 7.8638 | 46.8856 | 48.5234 | 1231.3686 | 129.4036 | 113.3885
0 | 46.919 | 46.8581 | 48.9078 | 48.7389 | 0.81405 | 3.8911 | 7.1799 | 46.8886 | 48.8234 | 1231.3669 | 129.3719 | 110.8541
[10 empty] | 1231.3132 | 128.413 | 124.4948
Diluted Glycerin
Flow rate | Inlet Temperature T1 | Inlet Temperature T2 | Outlet Temperature T3 | Outlet Temperature T4 | Inlet Pressure P1 | Outlet Pressure P2 | Net Shaft Torque | Average Inlet Temp Tm,i | Average Outlet Temp Tm,o | Inlet Density ρi | Inlet Viscosity mi | Outlet Viscosity mo
[kg/h] | [°C] | [°C] | [°C] | [°C] | [bar] | [bar] | [N.m] | [°C] | [°C] | [kg/m³] | [cP] | [cP]
28618.6602 | 24.9098 | 24.9305 | 25.0472 | 25.1228 | 0.73699 | 0.81356 | 10.1699 | 24.9202 | 25.085 | 1219.4707 | 88.6366 | 87.725
27567.3188 | 24.955 | 24.9764 | 25.0868 | 25.1639 | 0.50022 | 0.7954 | 10.1315 | 24.9657 | 25.1254 | 1219.4632 | 88.3833 | 87.5034
27042.51 | 24.9847 | 25.0075 | 25.1132 | 25.191 | 0.63915 | 1.036 | 9.8063 | 24.9961 | 25.1521 | 1219.4581 | 88.215 | 87.3575
26342.2689 | 25.0103 | 25.0336 | 25.1355 | 25.2123 | 0.65366 | 1.1797 | 9.7511 | 25.0219 | 25.1739 | 1219.4539 | 88.0721 | 87.2384
25416.7557 | 25.0346 | 25.0586 | 25.1583 | 25.2337 | 0.68671 | 1.4012 | 9.6725 | 25.0466 | 25.196 | 1219.4498 | 87.9362 | 87.1181
24408.2818 | 25.0483 | 25.0736 | 25.1733 | 25.2465 | 0.40725 | 1.3563 | 10.0401 | 25.061 | 25.2099 | 1219.4474 | 87.8569 | 87.0423
23597.7895 | 25.0587 | 25.0852 | 25.1897 | 25.2612 | 0.3392 | 1.4188 | 10.0542 | 25.072 | 25.2255 | 1219.4456 | 87.7963 | 86.958
22880.3036 | 25.0585 | 25.0858 | 25.1909 | 25.2625 | 0.43263 | 1.6761 | 10.042 | 25.0721 | 25.2267 | 1219.4455 | 87.7955 | 86.9512
21942.3448 | 24.909 | 24.9385 | 25.0403 | 25.1029 | 0.53056 | 2.0479 | 10.0419 | 24.9238 | 25.0716 | 1219.4701 | 88.6166 | 87.7983
20952.3268 | 24.9516 | 24.98 | 25.0803 | 25.1483 | 0.66977 | 2.3674 | 9.9798 | 24.9658 | 25.1143 | 1219.4632 | 88.3828 | 87.564
19385.6846 | 24.9774 | 25.0057 | 25.1072 | 25.1783 | 0.8679 | 2.8 | 9.7444 | 24.9915 | 25.1428 | 1219.4589 | 88.2401 | 87.4083
18073.4398 | 25.0399 | 25.0684 | 25.1691 | 25.2441 | 0.904 | 2.9996 | 9.5624 | 25.0541 | 25.2066 | 1219.4485 | 87.8946 | 87.0603
16947.3893 | 24.9088 | 24.9377 | 25.035 | 25.1174 | 0.98784 | 3.2181 | 9.472 | 24.9232 | 25.0762 | 1219.4702 | 88.6195 | 87.7731
15733.7424 | 24.9349 | 24.964 | 25.066 | 25.1478 | 1.0608 | 3.4062 | 9.2732 | 24.9495 | 25.1069 | 1219.4659 | 88.4736 | 87.6046
14701.0007 | 24.9803 | 25.009 | 25.117 | 25.1991 | 1.1066 | 3.5344 | 9.0482 | 24.9947 | 25.1581 | 1219.4584 | 88.2228 | 87.3247
14293.567 | 24.9683 | 25.0014 | 25.1176 | 25.1932 | 0.86982 | 3.3604 | 8.9512 | 24.9848 | 25.1554 | 1219.46 | 88.2773 | 87.3393
13158.2278 | 24.9313 | 24.9649 | 25.0923 | 25.168 | 0.83593 | 3.4045 | 8.7203 | 24.9481 | 25.1301 | 1219.4661 | 88.4813 | 87.4774
12111.7664 | 24.943 | 24.9863 | 25.1386 | 25.1995 | 0.82375 | 3.4686 | 8.4937 | 24.9647 | 25.1691 | 1219.4634 | 88.389 | 87.2648
10872.5865 | 24.9544 | 24.9849 | 25.1352 | 25.2112 | 0.69889 | 3.4214 | 8.2038 | 24.9697 | 25.1732 | 1219.4625 | 88.3613 | 87.2424
9641.8922 | 25.0097 | 25.0412 | 25.2083 | 25.29 | 0.56528 | 3.3565 | 7.9378 | 25.0254 | 25.2492 | 1219.4533 | 88.0527 | 86.8296
8402.6076 | 25.025 | 25.0594 | 25.2528 | 25.3353 | 0.45914 | 3.3105 | 7.6222 | 25.0422 | 25.294 | 1219.4505 | 87.9602 | 86.587
7248.6798 | 25.0337 | 25.0661 | 25.2852 | 25.37 | 0.38808 | 3.2759 | 7.2883 | 25.0499 | 25.3276 | 1219.4492 | 87.918 | 86.4062
6164.1267 | 25.0066 | 25.0434 | 25.3144 | 25.3962 | 0.31721 | 3.2357 | 7.0166 | 25.025 | 25.3553 | 1219.4534 | 88.0551 | 86.2574
5214.2908 | 24.9883 | 25.025 | 25.3459 | 25.4285 | 0.35893 | 3.2813 | 6.7722 | 25.0067 | 25.3872 | 1219.4564 | 88.1565 | 86.0864
3633.189 | 24.978 | 25.0142 | 25.43 | 25.5266 | 0.26233 | 3.1926 | 6.2682 | 24.9961 | 25.4783 | 1219.4581 | 88.215 | 85.6009
2402.626 | 24.976 | 25.0117 | 25.6248 | 25.7413 | 0.29287 | 3.2198 | 5.8784 | 24.9939 | 25.683 | 1219.4585 | 88.2272 | 84.5233
647.7595 | 24.986 | 25.0193 | 25.8735 | 26.0152 | 0.32559 | 3.2977 | 5.234 | 25.0027 | 25.9443 | 1219.4571 | 88.1784 | 83.1752
[10 empty] | 1219.4577 | 88.1997 | 87.1632
Flow rate | Inlet Temperature T1 | Inlet Temperature T2 | Outlet Temperature T3 | Outlet Temperature T4 | Inlet Pressure P1 | Outlet Pressure P2 | Net Shaft Torque | Average Inlet Temp Tm,i | Average Outlet Temp Tm,o | Inlet Density ρi | Inlet Viscosity mi | Outlet Viscosity mo
[kg/h] | [°C] | [°C] | [°C] | [°C] | [bar] | [bar] | [N.m] | [°C] | [°C] | [kg/m³] | [cP] | [cP]
31154.2682 | 35.0163 | 34.9961 | 35.1894 | 35.3267 | 0.77176 | 0.77603 | 9.3069 | 35.0062 | 35.2581 | 1217.7995 | 50.2743 | 49.6286
29980.2015 | 34.9194 | 34.9123 | 35.1061 | 35.224 | 0.48181 | 0.76648 | 9.3221 | 34.9158 | 35.1651 | 1217.8144 | 50.5084 | 49.8658
29215.5229 | 34.9452 | 34.9373 | 35.1261 | 35.2488 | 0.5947 | 1.0294 | 9.3266 | 34.9412 | 35.1874 | 1217.8102 | 50.4424 | 49.8087
27931.2964 | 34.97 | 34.9617 | 35.1433 | 35.2737 | 0.82011 | 1.5017 | 9.3002 | 34.9658 | 35.2085 | 1217.8062 | 50.3787 | 49.755
27143.2863 | 34.9816 | 34.9751 | 35.15 | 35.2838 | 0.85738 | 1.7004 | 9.2453 | 34.9783 | 35.2169 | 1217.8041 | 50.3463 | 49.7335
26368.5106 | 35.0076 | 35.0013 | 35.1716 | 35.3052 | 0.84743 | 1.8315 | 9.2049 | 35.0044 | 35.2384 | 1217.7998 | 50.2788 | 49.6787
25599.157 | 35.0205 | 35.0157 | 35.1837 | 35.3146 | 0.86249 | 2.007 | 9.1102 | 35.0181 | 35.2492 | 1217.7975 | 50.2435 | 49.6512
24812.4195 | 35.0257 | 35.0205 | 35.1846 | 35.3163 | 0.85608 | 2.1874 | 9.0611 | 35.0231 | 35.2504 | 1217.7967 | 50.2307 | 49.648
23820.3906 | 35.0432 | 35.0381 | 35.2019 | 35.3327 | 0.85389 | 2.368 | 9.5891 | 35.0406 | 35.2673 | 1217.7938 | 50.1854 | 49.6051
22835.5311 | 35.0615 | 35.0577 | 35.2204 | 35.3523 | 0.91083 | 2.5965 | 9.5284 | 35.0596 | 35.2863 | 1217.7906 | 50.1365 | 49.5567
21347.2455 | 35.0394 | 35.0372 | 35.1966 | 35.3368 | 0.98896 | 2.8892 | 9.3728 | 35.0383 | 35.2667 | 1217.7942 | 50.1915 | 49.6066
20556.3587 | 35.0514 | 35.0478 | 35.2036 | 35.3486 | 0.9732 | 2.978 | 9.2895 | 35.0496 | 35.2761 | 1217.7923 | 50.1623 | 49.5827
19640.5397 | 35.0485 | 35.0453 | 35.2023 | 35.3468 | 0.9029 | 3.0365 | 9.1624 | 35.0469 | 35.2745 | 1217.7927 | 50.1693 | 49.5867
18801.797 | 35.0629 | 35.0603 | 35.2168 | 35.3675 | 0.85542 | 3.0868 | 9.0514 | 35.0616 | 35.2922 | 1217.7903 | 50.1314 | 49.5419
17859.5031 | 35.0519 | 35.0506 | 35.2103 | 35.3613 | 0.77495 | 3.0961 | 8.931 | 35.0512 | 35.2858 | 1217.792 | 50.1582 | 49.558
17047.0283 | 35.0675 | 35.0653 | 35.225 | 35.3822 | 0.71722 | 3.1228 | 8.7857 | 35.0664 | 35.3036 | 1217.7895 | 50.1191 | 49.5129
16175.8779 | 35.076 | 35.0749 | 35.2361 | 35.3963 | 0.64529 | 3.1294 | 8.5977 | 35.0754 | 35.3162 | 1217.788 | 50.0958 | 49.4809
14958.0539 | 35.0638 | 35.0635 | 35.2303 | 35.392 | 0.68502 | 3.2682 | 8.3553 | 35.0637 | 35.3111 | 1217.79 | 50.1261 | 49.4938
13912.4058 | 35.0335 | 35.0368 | 35.2149 | 35.3703 | 0.68611 | 3.3311 | 8.1706 | 35.0352 | 35.2926 | 1217.7947 | 50.1995 | 49.5408
12819.9024 | 34.9474 | 34.9544 | 35.1484 | 35.2961 | 0.67147 | 3.3938 | 7.9529 | 34.9509 | 35.2222 | 1217.8086 | 50.4172 | 49.7198
11684.6709 | 34.9176 | 34.9194 | 35.1191 | 35.2763 | 0.631 | 3.4216 | 7.7045 | 34.9185 | 35.1977 | 1217.814 | 50.5013 | 49.7825
10530.5495 | 34.9127 | 34.9113 | 35.1198 | 35.2807 | 0.58328 | 3.4392 | 7.4437 | 34.912 | 35.2002 | 1217.8151 | 50.5183 | 49.776
9483.837 | 34.9648 | 34.9594 | 35.1734 | 35.3408 | 0.54926 | 3.4611 | 7.1767 | 34.9621 | 35.2571 | 1217.8068 | 50.3884 | 49.631
8313.9761 | 34.9998 | 34.9973 | 35.2329 | 35.3971 | 0.51945 | 3.4674 | 6.8448 | 34.9985 | 35.315 | 1217.8007 | 50.2941 | 49.484
6547.8537 | 35.005 | 35.0037 | 35.2761 | 35.4385 | 0.44999 | 3.4308 | 6.3786 | 35.0044 | 35.3573 | 1217.7998 | 50.279 | 49.3768
4876.4287 | 35.0129 | 35.0117 | 35.3452 | 35.5122 | 0.39481 | 3.3934 | 5.8967 | 35.0123 | 35.4287 | 1217.7985 | 50.2585 | 49.1966
3323.0201 | 35.0189 | 35.0169 | 35.4657 | 35.6457 | 0.28239 | 3.2668 | 5.4714 | 35.0179 | 35.5557 | 1217.7975 | 50.244 | 48.8779
807.0143 | 35.0104 | 35.0089 | 35.6889 | 35.9085 | 0.32526 | 3.3048 | 4.6147 | 35.0097 | 35.7987 | 1217.7989 | 50.2653 | 48.2745
[10 empty] | 1217.7993 | 50.2711 | 49.6242
Flow rate | Inlet Temperature T1 | Inlet Temperature T2 | Outlet Temperature T3 | Outlet Temperature T4 | Inlet Pressure P1 | Outlet Pressure P2 | Net Shaft Torque | Average Inlet Temp Tm,i | Average Outlet Temp Tm,o | Inlet Density ρi | Inlet Viscosity mi | Outlet Viscosity mo
[kg/h] | [°C] | [°C] | [°C] | [°C] | [bar] | [bar] | [N.m] | [°C] | [°C] | [kg/m³] | [cP] | [cP]
31317.0868 | 50.0465 | 49.9699 | 50.547 | 50.7652 | 0.87898 | 0.91721 | 8.8082 | 50.0082 | 50.6561 | 1215.3136 | 23.7022 | 23.1211
30760.854 | 50.0871 | 50.008 | 50.5877 | 50.8043 | 0.72555 | 0.91264 | 8.8331 | 50.0476 | 50.696 | 1215.3071 | 23.665 | 23.0876
29672.286 | 49.9723 | 49.8993 | 50.4832 | 50.6851 | 0.4625 | 0.88705 | 8.8581 | 49.9358 | 50.5842 | 1215.3256 | 23.7715 | 23.1822
28968.3525 | 50.0161 | 49.9386 | 50.5233 | 50.7296 | 0.62963 | 1.2069 | 8.8373 | 49.9773 | 50.6264 | 1215.3188 | 23.7316 | 23.1462
28294.3484 | 50.0301 | 49.9508 | 50.5351 | 50.7438 | 0.7393 | 1.4297 | 8.757 | 49.9904 | 50.6394 | 1215.3166 | 23.7192 | 23.1352
27416.4329 | 50.0327 | 49.955 | 50.5388 | 50.7442 | 0.88836 | 1.7366 | 8.8276 | 49.9938 | 50.6415 | 1215.316 | 23.7159 | 23.1334
26370.1665 | 50.0137 | 49.9377 | 50.5191 | 50.7244 | 1.0666 | 2.1007 | 8.691 | 49.9757 | 50.6217 | 1215.319 | 23.7332 | 23.1502
25094.4457 | 49.9791 | 49.9053 | 50.4784 | 50.6874 | 0.87858 | 2.2341 | 8.6738 | 49.9422 | 50.5829 | 1215.3246 | 23.7653 | 23.1833
23700.6463 | 49.9786 | 49.9043 | 50.4781 | 50.6877 | 0.9411 | 2.5567 | 8.9593 | 49.9414 | 50.5829 | 1215.3247 | 23.766 | 23.1832
22971.9603 | 49.9806 | 49.9059 | 50.4781 | 50.6887 | 0.90389 | 2.6398 | 8.9561 | 49.9432 | 50.5834 | 1215.3244 | 23.7643 | 23.1828
21303.6508 | 50.0355 | 49.962 | 50.5245 | 50.7438 | 0.87501 | 2.8757 | 8.8971 | 49.9987 | 50.6341 | 1215.3152 | 23.7112 | 23.1397
19848.3302 | 50.0529 | 49.9832 | 50.5459 | 50.7635 | 0.91942 | 3.1218 | 8.7668 | 50.018 | 50.6547 | 1215.312 | 23.6929 | 23.1223
19021.504 | 50.0635 | 49.9934 | 50.5543 | 50.7703 | 0.90948 | 3.2079 | 8.6709 | 50.0284 | 50.6623 | 1215.3103 | 23.6831 | 23.1159
18414.4262 | 50.0473 | 49.9782 | 50.54 | 50.754 | 0.905 | 3.2608 | 8.5859 | 50.0128 | 50.647 | 1215.3129 | 23.6979 | 23.1288
17631.2677 | 50.0338 | 49.9643 | 50.5276 | 50.739 | 0.87263 | 3.3223 | 8.4791 | 49.999 | 50.6333 | 1215.3152 | 23.711 | 23.1404
16830.0748 | 50.0312 | 49.9612 | 50.5251 | 50.7358 | 0.87612 | 3.3898 | 8.3518 | 49.9962 | 50.6304 | 1215.3156 | 23.7137 | 23.1428
16079.9543 | 50.0297 | 49.9589 | 50.5238 | 50.7343 | 0.84032 | 3.4212 | 8.2221 | 49.9943 | 50.6291 | 1215.3159 | 23.7155 | 23.144
14408.8626 | 50.0207 | 49.9507 | 50.5187 | 50.7305 | 0.87049 | 3.5637 | 7.8939 | 49.9857 | 50.6246 | 1215.3174 | 23.7237 | 23.1477
12805.7479 | 50.0009 | 49.9306 | 50.5002 | 50.7157 | 0.89347 | 3.6711 | 7.5698 | 49.9658 | 50.608 | 1215.3207 | 23.7427 | 23.1619
10480.5474 | 49.9999 | 49.9285 | 50.4965 | 50.7253 | 0.88697 | 3.7823 | 7.1049 | 49.9642 | 50.6109 | 1215.3209 | 23.7442 | 23.1594
9329.9289 | 49.9774 | 49.9078 | 50.4866 | 50.7169 | 0.94747 | 3.8982 | 6.8768 | 49.9426 | 50.6018 | 1215.3245 | 23.7649 | 23.1671
7539.7389 | 50.0148 | 49.9429 | 50.546 | 50.7798 | 0.94397 | 3.9434 | 6.3464 | 49.9789 | 50.6629 | 1215.3185 | 23.7302 | 23.1154
6294.01 | 49.9727 | 49.9027 | 50.5387 | 50.7665 | 0.94166 | 3.9537 | 5.9995 | 49.9377 | 50.6526 | 1215.3253 | 23.7696 | 23.1241
4486.8736 | 50.0252 | 49.986 | 50.736 | 50.9542 | 0.86309 | 3.8801 | 5.5161 | 50.0056 | 50.8451 | 1215.3141 | 23.7047 | 22.965
3287.8405 | 49.9581 | 49.8892 | 50.6411 | 50.8906 | 0.79659 | 3.8184 | 5.2069 | 49.9236 | 50.7659 | 1215.3277 | 23.7831 | 23.0297
205.8887 | 49.9537 | 49.882 | 50.6849 | 50.9393 | 0.34218 | 3.3028 | 4.0776 | 49.9179 | 50.8121 | 1215.3286 | 23.7887 | 22.9918
[10 empty] | 1215.318 | 23.7276 | 23.1441

## 3000 rpm
ESP Model | P37
Number of stages | 3
Fluid | Glycerin and Diluted Glycerin
Rotational Speed [rpm] | 3000
Rotational Speed [rad/s] | 314.1593
Impeller diameter [m] | 0.108
Data | 23 a 29/06/20
Glycerin
Flow rate | Inlet Temperature T1 | Inlet Temperature T2 | Outlet Temperature T3 | Outlet Temperature T4 | Inlet Pressure P1 | Outlet Pressure P2 | Net Shaft Torque | Average Inlet Temp Tm,i | Average Outlet Temp Tm,o | Inlet Density ρi | Inlet Viscosity mi | Outlet Viscosity mo
[kg/h] | [°C] | [°C] | [°C] | [°C] | [bar] | [bar] | [N.m] | [°C] | [°C] | [kg/m³] | [cP] | [cP]
17058.8878 | 18.722 | 18.7784 | 19.4255 | 19.3754 | 2.8309 | 2.8546 | 26.352 | 18.7502 | 19.4005 | 1248.2499 | 1278.8306 | 1203.0895
15547.1477 | 18.7701 | 18.8243 | 19.5148 | 19.4763 | 1.9173 | 2.4226 | 25.6802 | 18.7972 | 19.4956 | 1248.2217 | 1273.2016 | 1192.4099
14297.9717 | 18.8003 | 18.8467 | 19.5866 | 19.5321 | 1.4153 | 2.3062 | 25.1276 | 18.8235 | 19.5594 | 1248.2059 | 1270.0555 | 1185.3014
12668.5365 | 18.7913 | 18.8386 | 19.636 | 19.5801 | 0.95392 | 2.2852 | 24.4155 | 18.815 | 19.6081 | 1248.211 | 1271.0748 | 1179.9007
11357.641 | 18.7392 | 18.7818 | 19.6467 | 19.5913 | 1.2417 | 2.9092 | 23.9516 | 18.7605 | 19.619 | 1248.2437 | 1277.5974 | 1178.6987
10351.7072 | 18.7531 | 18.7946 | 19.7343 | 19.6808 | 1.3889 | 3.3227 | 23.5204 | 18.7738 | 19.7076 | 1248.2357 | 1275.9971 | 1168.9583
9283.6884 | 18.7259 | 18.7759 | 19.7268 | 19.6971 | 1.3587 | 3.5628 | 23.0811 | 18.7509 | 19.712 | 1248.2495 | 1278.7508 | 1168.478
8324.1379 | 18.724 | 18.7768 | 19.8515 | 19.8095 | 1.4094 | 3.849 | 22.8449 | 18.7504 | 19.8305 | 1248.2497 | 1278.8083 | 1155.5868
7209.5044 | 18.7835 | 18.8268 | 20.0652 | 20.0282 | 1.1009 | 3.832 | 22.2069 | 18.8051 | 20.0467 | 1248.2169 | 1272.2495 | 1132.4491
5905.8227 | 18.7175 | 18.7659 | 20.2809 | 20.2646 | 1.5372 | 4.5992 | 21.7411 | 18.7417 | 20.2727 | 1248.255 | 1279.8542 | 1108.7972
4716.535 | 18.7219 | 18.7657 | 20.7012 | 20.6578 | 1.7931 | 5.1461 | 21.4001 | 18.7438 | 20.6795 | 1248.2537 | 1279.6054 | 1067.5435
3573.2721 | 18.8153 | 18.8555 | 21.2606 | 21.2181 | 1.0838 | 4.7323 | 20.815 | 18.8354 | 21.2393 | 1248.1987 | 1268.6322 | 1013.4572
2198.6921 | 18.7966 | 18.8417 | 22.5523 | 22.505 | 1.1158 | 5.1114 | 20.0382 | 18.8192 | 22.5286 | 1248.2085 | 1270.5731 | 900.007
1170.0681 | 18.7824 | 18.8482 | 25.9451 | 25.9059 | 1.3387 | 5.6203 | 18.6205 | 18.8153 | 25.9255 | 1248.2108 | 1271.0355 | 664.6619
0 | 18.6645 | 18.7299 | 25.8607 | 25.7863 | 1.6182 | 6.2529 | 16.1015 | 18.6972 | 25.8235 | 1248.2817 | 1285.2192 | 670.568
[10 empty] | 1248.2308 | 1275.0177 | 1127.2829
Flow rate | Inlet Temperature T1 | Inlet Temperature T2 | Outlet Temperature T3 | Outlet Temperature T4 | Inlet Pressure P1 | Outlet Pressure P2 | Net Shaft Torque | Average Inlet Temp Tm,i | Average Outlet Temp Tm,o | Inlet Density ρi | Inlet Viscosity mi | Outlet Viscosity mo
[kg/h] | [°C] | [°C] | [°C] | [°C] | [bar] | [bar] | [N.m] | [°C] | [°C] | [kg/m³] | [cP] | [cP]
19217.2437 | 20.9837 | 21.0634 | 21.7173 | 21.6958 | 2.7988 | 2.8267 | 26.1367 | 21.0236 | 21.7065 | 1246.8859 | 1033.9417 | 970.611
17751.2052 | 20.9385 | 21.0249 | 21.6805 | 21.63 | 2.0268 | 2.4722 | 25.6327 | 20.9817 | 21.6553 | 1246.911 | 1037.9665 | 975.2103
16254.1628 | 20.9524 | 21.0111 | 21.6779 | 21.6418 | 1.2339 | 2.11 | 25.0511 | 20.9818 | 21.6598 | 1246.9109 | 1037.9611 | 974.8021
14882.6494 | 20.9781 | 20.9885 | 21.6921 | 21.6365 | 0.79526 | 2.0082 | 24.456 | 20.9833 | 21.6643 | 1246.91 | 1037.8127 | 974.401
13350.0424 | 20.9124 | 20.9604 | 21.6381 | 21.5774 | 0.95083 | 2.5261 | 23.8381 | 20.9364 | 21.6077 | 1246.9382 | 1042.345 | 979.5022
11880.8892 | 21.0256 | 21.0633 | 21.6407 | 21.5713 | 1.2458 | 3.1738 | 23.1059 | 21.0445 | 21.606 | 1246.8733 | 1031.9362 | 979.6591
10483.1411 | 21.0287 | 21.0699 | 21.7737 | 21.7281 | 0.81227 | 3.0348 | 21.9628 | 21.0493 | 21.7509 | 1246.8704 | 1031.475 | 966.6439
9072.1277 | 21.0038 | 21.036 | 21.8836 | 21.8381 | 1.0742 | 3.6399 | 21.2728 | 21.0199 | 21.8608 | 1246.8881 | 1034.2938 | 956.8992
7562.731 | 20.93 | 20.9666 | 22.1621 | 22.115 | 0.70569 | 3.5935 | 20.8946 | 20.9483 | 22.1386 | 1246.931 | 1041.1967 | 932.7632
6124.8402 | 20.9887 | 21.0341 | 22.4718 | 22.4631 | 0.85231 | 4.0474 | 20.4739 | 21.0114 | 22.4675 | 1246.8932 | 1035.1116 | 905.0579
4501.1193 | 20.9491 | 20.9847 | 22.8166 | 22.7763 | 1.1736 | 4.7211 | 19.8456 | 20.9669 | 22.7965 | 1246.9199 | 1039.3962 | 878.2667
2720.7233 | 20.871 | 20.9677 | 24.0615 | 24.0399 | 1.454 | 5.3884 | 19.1425 | 20.9193 | 24.0507 | 1246.9484 | 1043.9984 | 784.1351
0 | 20.2878 | 20.3735 | 23.5787 | 23.5439 | 1.3592 | 6.0079 | 15.5705 | 20.3306 | 23.5613 | 1247.3016 | 1102.8193 | 819.41
[10 empty] | 1246.9029 | 1036.676 | 953.9833
Flow rate | Inlet Temperature T1 | Inlet Temperature T2 | Outlet Temperature T3 | Outlet Temperature T4 | Inlet Pressure P1 | Outlet Pressure P2 | Net Shaft Torque | Average Inlet Temp Tm,i | Average Outlet Temp Tm,o | Inlet Density ρi | Inlet Viscosity mi | Outlet Viscosity mo
[kg/h] | [°C] | [°C] | [°C] | [°C] | [bar] | [bar] | [N.m] | [°C] | [°C] | [kg/m³] | [cP] | [cP]
21087.5206 | 23.1345 | 23.1614 | 23.6556 | 23.6192 | 2.7544 | 2.759 | 25.1056 | 23.148 | 23.6374 | 1245.6112 | 850.6335 | 813.8057
19790.7678 | 23.2387 | 23.282 | 23.8303 | 23.7716 | 1.9909 | 2.4341 | 24.4827 | 23.2604 | 23.801 | 1245.5438 | 842.0088 | 801.9107
18419.1447 | 23.225 | 23.2795 | 23.9103 | 23.8464 | 1.4967 | 2.3268 | 23.9263 | 23.2522 | 23.8783 | 1245.5487 | 842.6298 | 796.3546
16926.127 | 23.1686 | 23.2206 | 23.8986 | 23.8365 | 0.74819 | 1.9535 | 23.3158 | 23.1946 | 23.8675 | 1245.5832 | 847.0427 | 797.127
15543.1762 | 23.1134 | 23.1698 | 23.809 | 23.7625 | 0.74322 | 2.2587 | 22.7863 | 23.1416 | 23.7857 | 1245.615 | 851.1252 | 803.0116
14177.3857 | 23.1568 | 23.2057 | 23.7948 | 23.769 | 1.1983 | 3.0045 | 22.1039 | 23.1813 | 23.7819 | 1245.5912 | 848.07 | 803.2839
12473.8633 | 23.118 | 23.1537 | 23.7488 | 23.6989 | 1.3065 | 3.4579 | 21.4277 | 23.1359 | 23.7238 | 1245.6185 | 851.5672 | 807.4929
11040.3378 | 23.1222 | 23.1537 | 23.7877 | 23.7447 | 1.6664 | 4.1083 | 20.8749 | 23.138 | 23.7662 | 1245.6172 | 851.4063 | 804.4211
9408.3043 | 23.1145 | 23.1328 | 23.8524 | 23.8443 | 1.0182 | 3.7685 | 20.2247 | 23.1237 | 23.8483 | 1245.6258 | 852.5131 | 798.5033
8052.6722 | 23.2427 | 23.2784 | 24.1877 | 24.1375 | 0.86189 | 3.8969 | 19.6721 | 23.2606 | 24.1626 | 1245.5437 | 841.9943 | 776.3271
6595.8242 | 23.1609 | 23.1871 | 24.3507 | 24.3143 | 1.1119 | 4.4273 | 19.204 | 23.174 | 24.3325 | 1245.5956 | 848.6267 | 764.6376
5126.8066 | 23.2817 | 23.3149 | 24.7721 | 24.7213 | 0.74901 | 4.3361 | 18.5535 | 23.2983 | 24.7467 | 1245.521 | 839.1216 | 736.9994
3746.9046 | 23.159 | 23.2143 | 25.273 | 25.2215 | 0.99309 | 4.8314 | 18.1147 | 23.1867 | 25.2472 | 1245.588 | 847.6545 | 705.178
2412.1535 | 23.1583 | 23.1889 | 26.1299 | 26.0806 | 1.0657 | 5.1564 | 17.4612 | 23.1736 | 26.1052 | 1245.5958 | 848.6578 | 654.4031
1948.7933 | 23.1168 | 23.1791 | 27.0214 | 26.9846 | 0.79925 | 4.9666 | 17.2021 | 23.148 | 27.003 | 1245.6112 | 850.6333 | 605.9965
0 | 22.7947 | 22.8541 | 26.8096 | 26.7413 | 1.1579 | 5.8448 | 14.8143 | 22.8244 | 26.7755 | 1245.8054 | 876.0345 | 617.8343
[10 empty] | 1245.5856 | 847.3608 | 775.9611
Flow rate | Inlet Temperature T1 | Inlet Temperature T2 | Outlet Temperature T3 | Outlet Temperature T4 | Inlet Pressure P1 | Outlet Pressure P2 | Net Shaft Torque | Average Inlet Temp Tm,i | Average Outlet Temp Tm,o | Inlet Density ρi | Inlet Viscosity mi | Outlet Viscosity mo
[kg/h] | [°C] | [°C] | [°C] | [°C] | [bar] | [bar] | [N.m] | [°C] | [°C] | [kg/m³] | [cP] | [cP]
23563.9902 | 26.0359 | 26.0848 | 26.6629 | 26.6115 | 2.6742 | 2.6947 | 25.0412 | 26.0603 | 26.6372 | 1243.8638 | 656.9488 | 625.1641
22058.5803 | 26.0241 | 26.0809 | 26.6423 | 26.5964 | 1.8953 | 2.3455 | 24.5068 | 26.0525 | 26.6194 | 1243.8685 | 657.3942 | 626.1193
20583.847 | 26.0005 | 26.0346 | 26.6237 | 26.5675 | 1.1932 | 2.04 | 23.9626 | 26.0175 | 26.5956 | 1243.8895 | 659.3848 | 627.3927
19441.9074 | 26.0331 | 26.0587 | 26.5773 | 26.555 | 0.82832 | 1.953 | 23.5587 | 26.0459 | 26.5662 | 1243.8725 | 657.7683 | 628.9757
18026.388 | 26.1153 | 26.1484 | 26.5846 | 26.5599 | 0.97846 | 2.4454 | 23.0143 | 26.1319 | 26.5722 | 1243.8209 | 652.8998 | 628.649
16580.7153 | 26.1203 | 26.1524 | 26.6231 | 26.5896 | 0.9665 | 2.7409 | 22.4204 | 26.1363 | 26.6064 | 1243.8182 | 652.6488 | 626.8159
15090.9731 | 26.0285 | 26.0639 | 26.6804 | 26.638 | 1.184 | 3.2638 | 21.4379 | 26.0462 | 26.6592 | 1243.8723 | 657.7498 | 623.992
13478.183 | 25.99 | 26.0279 | 26.7544 | 26.709 | 0.96595 | 3.3605 | 20.7626 | 26.0089 | 26.7317 | 1243.8946 | 659.8739 | 620.1427
12037.8523 | 26.0391 | 26.0832 | 26.7651 | 26.7168 | 1.0638 | 3.7071 | 20.0011 | 26.0612 | 26.741 | 1243.8633 | 656.9011 | 619.6516
10500.7562 | 26.1636 | 26.19 | 26.7655 | 26.7222 | 0.83942 | 3.7458 | 19.4435 | 26.1768 | 26.7438 | 1243.7939 | 650.3725 | 619.5024
9035.3497 | 26.0441 | 26.0798 | 26.7856 | 26.7684 | 0.82931 | 3.9757 | 19.1459 | 26.062 | 26.777 | 1243.8628 | 656.8555 | 617.7547
7025.5615 | 26.0096 | 26.042 | 26.9965 | 26.99 | 0.89978 | 4.3719 | 18.4705 | 26.0258 | 26.9933 | 1243.8845 | 658.9127 | 606.4995
6140.7876 | 26.0394 | 26.0672 | 27.2112 | 27.1873 | 0.92529 | 4.5341 | 18.1298 | 26.0533 | 27.1993 | 1243.868 | 657.3473 | 596.016
4130.1997 | 26.1017 | 26.1396 | 27.7399 | 27.6913 | 1.2072 | 5.1325 | 17.3301 | 26.1206 | 27.7156 | 1243.8276 | 653.5332 | 570.7242
2199.7486 | 26.1435 | 26.1929 | 29.0309 | 28.9962 | 1.7553 | 5.9703 | 16.4344 | 26.1682 | 29.0135 | 1243.7991 | 650.8545 | 512.9073
0 | 26.1839 | 26.2171 | 33.2081 | 32.8862 | 1.0211 | 5.762 | 13.746 | 26.2005 | 33.0471 | 1243.7797 | 649.0457 | 375.1145
[10 empty] | 1243.8572 | 656.3279 | 616.9571
Flow rate | Inlet Temperature T1 | Inlet Temperature T2 | Outlet Temperature T3 | Outlet Temperature T4 | Inlet Pressure P1 | Outlet Pressure P2 | Net Shaft Torque | Average Inlet Temp Tm,i | Average Outlet Temp Tm,o | Inlet Density ρi | Inlet Viscosity mi | Outlet Viscosity mo
[kg/h] | [°C] | [°C] | [°C] | [°C] | [bar] | [bar] | [N.m] | [°C] | [°C] | [kg/m³] | [cP] | [cP]
26438.9089 | 30.0224 | 30.0448 | 30.5311 | 30.4608 | 2.6 | 2.6081 | 23.1559 | 30.0336 | 30.4959 | 1241.4798 | 472.6477 | 455.7396
24959.8918 | 29.9719 | 29.993 | 30.4789 | 30.4144 | 1.8635 | 2.2933 | 22.806 | 29.9825 | 30.4466 | 1241.5105 | 474.5672 | 457.5049
23544.267 | 30.0956 | 30.115 | 30.6048 | 30.5435 | 1.1102 | 1.9696 | 22.2926 | 30.1053 | 30.5741 | 1241.4368 | 469.9722 | 452.9575
21869.575 | 29.9719 | 30.0011 | 30.4753 | 30.4347 | 0.52068 | 1.7724 | 21.8052 | 29.9865 | 30.455 | 1241.5081 | 474.4148 | 457.2061
20429.8368 | 30.0167 | 30.0393 | 30.5381 | 30.4776 | 0.67918 | 2.2792 | 21.2863 | 30.028 | 30.5079 | 1241.4832 | 472.858 | 455.3138
19259.1548 | 29.9612 | 29.983 | 30.486 | 30.4356 | 0.85232 | 2.7033 | 20.8427 | 29.9721 | 30.4608 | 1241.5167 | 474.9556 | 456.9975
17611.0828 | 30.0624 | 30.0878 | 30.6 | 30.547 | 1.0345 | 3.2289 | 20.2414 | 30.0751 | 30.5735 | 1241.455 | 471.0977 | 452.9804
16234.3298 | 29.889 | 29.9152 | 30.4616 | 30.4181 | 1.0194 | 3.4446 | 19.6405 | 29.9021 | 30.4398 | 1241.5587 | 477.6031 | 457.749
16254.8279 | 29.9246 | 29.9537 | 30.498 | 30.4541 | 1.0147 | 3.4391 | 19.6533 | 29.9392 | 30.476 | 1241.5365 | 476.1996 | 456.4514
15748.7166 | 30.0139 | 30.0425 | 30.5853 | 30.551 | 1.3594 | 3.8777 | 19.4529 | 30.0282 | 30.5682 | 1241.4831 | 472.8483 | 453.1689
14105.1894 | 29.9645 | 29.9885 | 30.5689 | 30.5169 | 0.90737 | 3.7045 | 19.2673 | 29.9765 | 30.5429 | 1241.5141 | 474.791 | 454.066
12436.6189 | 30.0565 | 30.0912 | 30.6548 | 30.6198 | 0.9245 | 3.9749 | 18.7759 | 30.0739 | 30.6373 | 1241.4557 | 471.1431 | 450.7248
10997.177 | 29.9611 | 29.99 | 30.674 | 30.6309 | 0.35138 | 3.5984 | 18.3024 | 29.9755 | 30.6524 | 1241.5147 | 474.8279 | 450.193
9582.6933 | 29.9561 | 29.9849 | 30.7845 | 30.7414 | 0.48688 | 3.9407 | 17.8328 | 29.9705 | 30.763 | 1241.5177 | 475.0172 | 446.3278
8470.8516 | 29.9074 | 29.9366 | 30.8084 | 30.7671 | 0.59388 | 4.2021 | 17.4378 | 29.922 | 30.7878 | 1241.5468 | 476.8494 | 445.4662
6541.4413 | 29.9382 | 29.9719 | 30.9795 | 30.9318 | 0.80041 | 4.6502 | 16.8915 | 29.955 | 30.9556 | 1241.527 | 475.6004 | 439.6913
5526.9222 | 29.8777 | 29.906 | 31.0285 | 30.9851 | 0.78614 | 4.7585 | 16.5273 | 29.8918 | 31.0068 | 1241.5649 | 477.9931 | 437.9513
4403.2503 | 29.9011 | 29.9204 | 31.2293 | 31.1682 | 0.74225 | 4.8521 | 16.0876 | 29.9108 | 31.1987 | 1241.5535 | 477.2743 | 431.498
2134.7185 | 29.9656 | 29.9933 | 32.1105 | 31.9854 | 0.99192 | 5.3637 | 15.0839 | 29.9795 | 32.0479 | 1241.5123 | 474.6801 | 404.3579
2074.0243 | 30.0128 | 30.0401 | 32.5559 | 32.4763 | 0.74398 | 5.123 | 14.9706 | 30.0265 | 32.5161 | 1241.4841 | 472.9148 | 390.3161
0 | 30.0969 | 30.1215 | 32.6428 | 32.5871 | 1.0062 | 5.7516 | 12.9575 | 30.1092 | 32.615 | 1241.4345 | 469.8276 | 387.4292
[10 empty] | 1241.5092 | 474.4916 | 448.2287
Flow rate | Inlet Temperature T1 | Inlet Temperature T2 | Outlet Temperature T3 | Outlet Temperature T4 | Inlet Pressure P1 | Outlet Pressure P2 | Net Shaft Torque | Average Inlet Temp Tm,i | Average Outlet Temp Tm,o | Inlet Density ρi | Inlet Viscosity mi | Outlet Viscosity mo
[kg/h] | [°C] | [°C] | [°C] | [°C] | [bar] | [bar] | [N.m] | [°C] | [°C] | [kg/m³] | [cP] | [cP]
27795.729 | 34.7862 | 34.7749 | 35.255 | 35.1748 | 1.7254 | 2.1453 | 21.2278 | 34.7806 | 35.2149 | 1238.6317 | 330.2152 | 319.9572
26512.6374 | 34.7735 | 34.7617 | 35.246 | 35.1615 | 1.0835 | 1.8786 | 20.9593 | 34.7676 | 35.2037 | 1238.6394 | 330.5267 | 320.2174
25145.4425 | 34.7597 | 34.7473 | 35.2283 | 35.1444 | 0.77875 | 1.9387 | 20.6634 | 34.7535 | 35.1863 | 1238.6479 | 330.8672 | 320.6208
23611.7492 | 34.7969 | 34.789 | 35.271 | 35.1937 | 0.56858 | 2.1096 | 20.2277 | 34.793 | 35.2323 | 1238.6242 | 329.9178 | 319.5529
21983.931 | 34.7888 | 34.7797 | 35.26 | 35.1821 | 0.707 | 2.6093 | 19.7859 | 34.7842 | 35.221 | 1238.6295 | 330.1269 | 319.8151
21037.4001 | 34.7766 | 34.7719 | 35.2562 | 35.1629 | 0.79215 | 2.8961 | 19.5296 | 34.7743 | 35.2096 | 1238.6354 | 330.3666 | 320.0812
19494.3897 | 34.7769 | 34.7767 | 35.2738 | 35.1799 | 0.9422 | 3.3476 | 18.9335 | 34.7768 | 35.2268 | 1238.6339 | 330.3058 | 319.6804
18255.2262 | 34.7635 | 34.7673 | 35.2652 | 35.1848 | 1.0658 | 3.6967 | 18.9265 | 34.7654 | 35.225 | 1238.6408 | 330.5805 | 319.7237
16588.4904 | 34.7754 | 34.7807 | 35.3054 | 35.2228 | 0.76398 | 3.6704 | 18.4532 | 34.7781 | 35.2641 | 1238.6332 | 330.2756 | 318.8186
16584.2427 | 34.7747 | 34.781 | 35.3054 | 35.2244 | 0.76265 | 3.6624 | 18.4835 | 34.7779 | 35.2649 | 1238.6333 | 330.2802 | 318.799
15105.9756 | 34.7636 | 34.7726 | 35.3161 | 35.2316 | 0.9027 | 4.0251 | 18.1466 | 34.7681 | 35.2738 | 1238.6391 | 330.5148 | 318.593
13640.1567 | 34.8285 | 34.8359 | 35.4121 | 35.3292 | 0.54481 | 3.8754 | 17.7733 | 34.8322 | 35.3706 | 1238.6007 | 328.9773 | 316.3658
12107.1277 | 34.7615 | 34.7767 | 35.401 | 35.3195 | 0.34993 | 3.8681 | 17.3273 | 34.7691 | 35.3602 | 1238.6386 | 330.4919 | 316.6042
10426.2354 | 34.742 | 34.7562 | 35.4577 | 35.3735 | 0.4764 | 4.1903 | 16.7782 | 34.7491 | 35.4156 | 1238.6505 | 330.9724 | 315.3363
9066.206 | 34.796 | 34.8044 | 35.5514 | 35.4651 | 0.59386 | 4.4817 | 16.3051 | 34.8002 | 35.5082 | 1238.6199 | 329.7437 | 313.2281
7108.3178 | 34.821 | 34.8293 | 35.7284 | 35.6388 | 0.75842 | 4.8541 | 15.5855 | 34.8252 | 35.6836 | 1238.6049 | 329.1448 | 309.2782
4865.6139 | 34.8561 | 34.8683 | 36.0716 | 35.9829 | 0.9642 | 5.2638 | 14.6844 | 34.8622 | 36.0272 | 1238.5827 | 328.2589 | 301.6888
2541.6772 | 34.8716 | 34.8824 | 36.9242 | 36.8213 | 1.2075 | 5.6931 | 13.8361 | 34.877 | 36.8728 | 1238.5738 | 327.9066 | 283.8137
0 | 34.8971 | 34.907 | 37.5393 | 37.2502 | 0.91793 | 5.702 | 11.8486 | 34.902 | 37.3948 | 1238.5588 | 327.3101 | 273.2967
[10 empty] | 1238.6286 | 330.0921 | 316.9624
Flow rate | Inlet Temperature T1 | Inlet Temperature T2 | Outlet Temperature T3 | Outlet Temperature T4 | Inlet Pressure P1 | Outlet Pressure P2 | Net Shaft Torque | Average Inlet Temp Tm,i | Average Outlet Temp Tm,o | Inlet Density ρi | Inlet Viscosity mi | Outlet Viscosity mo
[kg/h] | [°C] | [°C] | [°C] | [°C] | [bar] | [bar] | [N.m] | [°C] | [°C] | [kg/m³] | [cP] | [cP]
31628.4744 | 39.971 | 39.9445 | 40.3927 | 40.2921 | 2.1582 | 2.2281 | 19.9063 | 39.9577 | 40.3424 | 1235.5254 | 226.4116 | 219.9561
30538.5659 | 39.9891 | 39.9644 | 40.4057 | 40.3096 | 1.6258 | 2.0143 | 19.7342 | 39.9767 | 40.3576 | 1235.514 | 226.0895 | 219.7034
29124.4232 | 39.9615 | 39.9359 | 40.3791 | 40.2794 | 0.93243 | 1.742 | 19.5169 | 39.9487 | 40.3292 | 1235.5308 | 226.5652 | 220.1752
27626.3853 | 39.9289 | 39.9014 | 40.3492 | 40.2461 | 0.47266 | 1.7061 | 19.2404 | 39.9151 | 40.2976 | 1235.5509 | 227.1348 | 220.7007
26150.8939 | 39.9106 | 39.8834 | 40.3281 | 40.2266 | 0.57709 | 2.1655 | 18.9245 | 39.897 | 40.2774 | 1235.5618 | 227.4432 | 221.0379
22155.068 | 39.8472 | 39.8246 | 40.2709 | 40.1718 | 0.5601 | 2.9924 | 18.0943 | 39.8359 | 40.2213 | 1235.5984 | 228.4837 | 221.9735
23776.8502 | 39.8873 | 39.8616 | 40.3089 | 40.2115 | 0.73499 | 2.8316 | 18.4158 | 39.8744 | 40.2602 | 1235.5753 | 227.827 | 221.3245
21084.7009 | 39.9191 | 39.8965 | 40.3506 | 40.2476 | 0.99085 | 3.6288 | 17.8172 | 39.9078 | 40.2991 | 1235.5553 | 227.2597 | 220.6765
19990.5256 | 39.9142 | 39.8949 | 40.3486 | 40.2478 | 0.86638 | 3.6862 | 17.3961 | 39.9045 | 40.2982 | 1235.5573 | 227.3148 | 220.6915
18757.6315 | 39.8862 | 39.8708 | 40.3334 | 40.2287 | 0.96426 | 3.9726 | 17.2212 | 39.8785 | 40.281 | 1235.5729 | 227.7586 | 220.9775
17349.9149 | 40.0566 | 40.0391 | 40.5269 | 40.4208 | 0.81117 | 4.0277 | 17.2328 | 40.0478 | 40.4739 | 1235.4713 | 224.8872 | 217.7812
15860.2138 | 40.0381 | 40.0222 | 40.5345 | 40.423 | 0.73383 | 4.135 | 16.847 | 40.0302 | 40.4788 | 1235.4819 | 225.1855 | 217.7
14094.5858 | 40.0227 | 40.0076 | 40.5521 | 40.4489 | 0.61434 | 4.2337 | 16.6278 | 40.0152 | 40.5005 | 1235.4909 | 225.4387 | 217.3418
13068.5543 | 40.0142 | 39.9967 | 40.5654 | 40.4631 | 0.50815 | 4.2437 | 16.2552 | 40.0055 | 40.5142 | 1235.4967 | 225.6028 | 217.1161
11645.4055 | 40.0115 | 39.9968 | 40.6014 | 40.498 | 0.55014 | 4.4436 | 15.7687 | 40.0041 | 40.5497 | 1235.4975 | 225.6254 | 216.5336
9625.5727 | 40.004 | 39.9923 | 40.6716 | 40.5666 | 0.70605 | 4.8123 | 15.0994 | 39.9981 | 40.6191 | 1235.5011 | 225.7272 | 215.3958
7449.302 | 39.9959 | 39.9836 | 40.796 | 40.6881 | 0.75122 | 5.0632 | 14.3162 | 39.9898 | 40.7421 | 1235.5061 | 225.8688 | 213.3904
5485.1762 | 39.9793 | 39.9701 | 40.9995 | 40.8926 | 0.58325 | 5.0346 | 13.6545 | 39.9747 | 40.9461 | 1235.5152 | 226.1235 | 210.0927
3091.3082 | 40.0069 | 39.9917 | 41.5473 | 41.415 | 0.77235 | 5.3629 | 12.7714 | 39.9993 | 41.4812 | 1235.5004 | 225.7074 | 201.6102
1462.0464 | 40.0664 | 40.0498 | 42.7077 | 42.5335 | 0.77353 | 5.4556 | 12.1247 | 40.0581 | 42.6206 | 1235.4652 | 224.7147 | 184.3279
0 | 40.1181 | 40.1005 | 43.0759 | 42.9067 | 0.9295 | 5.7481 | 10.7984 | 40.1093 | 42.9913 | 1235.4344 | 223.8514 | 178.9307
[10 empty] | 1235.5265 | 226.445 | 217.5883
Flow rate | Inlet Temperature T1 | Inlet Temperature T2 | Outlet Temperature T3 | Outlet Temperature T4 | Inlet Pressure P1 | Outlet Pressure P2 | Net Shaft Torque | Average Inlet Temp Tm,i | Average Outlet Temp Tm,o | Inlet Density ρi | Inlet Viscosity mi | Outlet Viscosity mo
[kg/h] | [°C] | [°C] | [°C] | [°C] | [bar] | [bar] | [N.m] | [°C] | [°C] | [kg/m³] | [cP] | [cP]
34905.3616 | 46.9868 | 46.9197 | 47.36 | 47.223 | 1.8354 | 1.8469 | 18.2337 | 46.9533 | 47.2915 | 1231.328 | 128.676 | 125.117
32282.635 | 46.9944 | 46.9263 | 47.3575 | 47.225 | 0.64864 | 1.4332 | 17.9395 | 46.9603 | 47.2913 | 1231.3238 | 128.6001 | 125.1196
31083.2532 | 46.9948 | 46.9287 | 47.3568 | 47.2213 | 0.29163 | 1.3845 | 17.7554 | 46.9617 | 47.289 | 1231.323 | 128.585 | 125.1426
29579.0646 | 46.9969 | 46.9331 | 47.3565 | 47.2268 | 0.36389 | 1.8364 | 17.5985 | 46.965 | 47.2916 | 1231.321 | 128.5504 | 125.1155
28059.87 | 46.9966 | 46.9352 | 47.3579 | 47.2252 | 0.44356 | 2.2753 | 17.3875 | 46.9659 | 47.2915 | 1231.3204 | 128.5404 | 125.1166
26529.0911 | 46.9947 | 46.9354 | 47.3581 | 47.2229 | 0.43682 | 2.5965 | 17.1668 | 46.9651 | 47.2905 | 1231.321 | 128.5494 | 125.1273
24918.1851 | 46.9967 | 46.9381 | 47.3629 | 47.2308 | 0.53163 | 3.0217 | 16.832 | 46.9674 | 47.2969 | 1231.3196 | 128.5248 | 125.0615
22542.4666 | 46.9948 | 46.9381 | 47.3662 | 47.2364 | 0.69627 | 3.633 | 16.2415 | 46.9664 | 47.3013 | 1231.3201 | 128.535 | 125.0159
20976.4483 | 46.9939 | 46.9362 | 47.3863 | 47.2544 | 0.7482 | 3.9417 | 16.7747 | 46.965 | 47.3204 | 1231.321 | 128.5497 | 124.8197
19193.3698 | 46.9864 | 46.9277 | 47.3942 | 47.2579 | 0.5652 | 3.9962 | 16.3479 | 46.957 | 47.3261 | 1231.3258 | 128.6354 | 124.7611
17291.5158 | 46.9796 | 46.9217 | 47.41 | 47.2715 | 0.70144 | 4.3738 | 15.932 | 46.9507 | 47.3408 | 1231.3296 | 128.7039 | 124.6099
17379.8044 | 46.9789 | 46.9194 | 47.4078 | 47.2665 | 0.69566 | 4.3731 | 15.9051 | 46.9492 | 47.3371 | 1231.3305 | 128.72 | 124.6475
15400.9402 | 46.9754 | 46.916 | 47.4294 | 47.2888 | 0.66716 | 4.5368 | 15.3479 | 46.9457 | 47.3591 | 1231.3326 | 128.7573 | 124.4224
13373.0273 | 46.9674 | 46.9083 | 47.4565 | 47.316 | 0.82849 | 4.9162 | 14.7197 | 46.9378 | 47.3863 | 1231.3373 | 128.8417 | 124.1447
11494.0493 | 46.9495 | 46.8899 | 47.4845 | 47.3462 | 0.48248 | 4.7192 | 14.054 | 46.9197 | 47.4154 | 1231.3482 | 129.0364 | 123.8482
9632.0546 | 46.9235 | 46.8625 | 47.5239 | 47.3831 | 0.32321 | 4.7165 | 13.4647 | 46.893 | 47.4535 | 1231.3642 | 129.3245 | 123.4616
7157.3726 | 46.9102 | 46.8487 | 47.6572 | 47.512 | 0.44764 | 5.017 | 12.7182 | 46.8795 | 47.5846 | 1231.3723 | 129.4702 | 122.1455
5295.1328 | 46.8838 | 46.825 | 47.8459 | 47.6995 | 0.56314 | 5.2232 | 12.1063 | 46.8544 | 47.7727 | 1231.3874 | 129.7415 | 120.2959
3081.2315 | 46.9525 | 46.8904 | 48.4792 | 48.3266 | 1.4641 | 6.2164 | 11.4291 | 46.9214 | 48.4029 | 1231.3471 | 129.0177 | 114.4437
1355.9067 | 47.0043 | 46.9412 | 50.0137 | 49.8342 | 1.6719 | 6.4758 | 10.7138 | 46.9728 | 49.924 | 1231.3163 | 128.4669 | 102.7911
0 | 47.0733 | 47.0069 | 52.2291 | 51.916 | 1.36 | 6.2186 | 9.3614 | 47.0401 | 52.0726 | 1231.2759 | 127.7492 | 93.784
[10 empty] | 1231.3354 | 128.8084 | 123.8114
Diluted Glycerin
Flow rate | Inlet Temperature T1 | Inlet Temperature T2 | Outlet Temperature T3 | Outlet Temperature T4 | Inlet Pressure P1 | Outlet Pressure P2 | Net Shaft Torque | Average Inlet Temp Tm,i | Average Outlet Temp Tm,o | Inlet Density ρi | Inlet Viscosity mi | Outlet Viscosity mo
[kg/h] | [°C] | [°C] | [°C] | [°C] | [bar] | [bar] | [N.m] | [°C] | [°C] | [kg/m³] | [cP] | [cP]
36757.8578 | 24.9745 | 25.009 | 25.1876 | 25.2483 | 0.94776 | 0.96518 | 15.1813 | 24.9918 | 25.218 | 1219.4589 | 88.2388 | 86.9987
35739.638 | 24.9616 | 24.9905 | 25.1642 | 25.232 | 0.63737 | 0.93513 | 15.1336 | 24.976 | 25.1981 | 1219.4615 | 88.326 | 87.1066
34953.1494 | 24.9107 | 24.9355 | 25.0892 | 25.1626 | 0.67164 | 1.1621 | 15.0556 | 24.9231 | 25.1259 | 1219.4702 | 88.6201 | 87.5006
34237.778 | 24.9593 | 24.9844 | 25.1355 | 25.2051 | 0.62807 | 1.3137 | 15.0124 | 24.9719 | 25.1703 | 1219.4622 | 88.3493 | 87.2581
33373.0843 | 24.9972 | 25.0231 | 25.1712 | 25.2403 | 0.65959 | 1.5689 | 14.9907 | 25.0101 | 25.2057 | 1219.4558 | 88.1372 | 87.0651
32544.6792 | 25.0386 | 25.0642 | 25.2092 | 25.2793 | 0.8473 | 1.9407 | 14.9197 | 25.0514 | 25.2442 | 1219.449 | 87.9095 | 86.8561
31557.8594 | 25.0221 | 25.0552 | 25.2156 | 25.2738 | 1.0584 | 2.3798 | 14.8354 | 25.0387 | 25.2447 | 1219.4511 | 87.9798 | 86.8537
30294.9701 | 24.9104 | 24.9371 | 25.0927 | 25.1624 | 1.0495 | 2.7369 | 15.3466 | 24.9237 | 25.1275 | 1219.4701 | 88.6166 | 87.4916
29318.8509 | 24.97 | 24.9961 | 25.1469 | 25.2217 | 1.1001 | 3.0199 | 15.2731 | 24.983 | 25.1843 | 1219.4603 | 88.2873 | 87.1816
28556.5987 | 25.0313 | 25.0572 | 25.2031 | 25.2802 | 1.1233 | 3.3679 | 15.3097 | 25.0443 | 25.2416 | 1219.4502 | 87.9488 | 86.8702
27577.2066 | 25.0681 | 25.0947 | 25.2379 | 25.3143 | 1.1954 | 3.7216 | 15.3048 | 25.0814 | 25.2761 | 1219.444 | 87.7445 | 86.6841
26703.3253 | 24.9085 | 24.9378 | 25.0791 | 25.156 | 0.73479 | 3.4334 | 15.098 | 24.9232 | 25.1176 | 1219.4702 | 88.6198 | 87.5461
25009.6325 | 24.9444 | 24.9736 | 25.1173 | 25.192 | 0.944 | 3.9596 | 14.9434 | 24.959 | 25.1546 | 1219.4643 | 88.4204 | 87.3435
24236.9097 | 24.9766 | 25.005 | 25.1503 | 25.2251 | 0.93709 | 4.1029 | 14.7946 | 24.9908 | 25.1877 | 1219.459 | 88.2441 | 87.1632
23440.7553 | 25.0126 | 25.043 | 25.1912 | 25.2639 | 0.9666 | 4.2756 | 14.6244 | 25.0278 | 25.2275 | 1219.4529 | 88.0399 | 86.9467
22427.3843 | 25.0356 | 25.0647 | 25.2164 | 25.2908 | 0.91319 | 4.376 | 14.4484 | 25.0501 | 25.2536 | 1219.4492 | 87.9165 | 86.8056
21453.6577 | 25.0512 | 25.0819 | 25.2395 | 25.3134 | 0.89787 | 4.4696 | 14.2611 | 25.0665 | 25.2764 | 1219.4465 | 87.8263 | 86.6821
20663.9998 | 25.0695 | 25.1004 | 25.2638 | 25.3373 | 0.84968 | 4.5442 | 14.1301 | 25.0849 | 25.3005 | 1219.4434 | 87.7251 | 86.552
19733.2401 | 24.9359 | 24.9797 | 25.1677 | 25.2165 | 0.81954 | 4.6033 | 13.9433 | 24.9578 | 25.1921 | 1219.4645 | 88.4272 | 87.1393
19007.4373 | 24.9069 | 24.9387 | 25.1032 | 25.1814 | 0.71014 | 4.5832 | 13.7891 | 24.9228 | 25.1423 | 1219.4703 | 88.6219 | 87.4108
17739.7516 | 24.9639 | 24.9965 | 25.1686 | 25.2494 | 0.89164 | 4.8996 | 13.4802 | 24.9802 | 25.209 | 1219.4608 | 88.303 | 87.0475
16727.6857 | 25.0069 | 25.0385 | 25.2199 | 25.3053 | 1.0038 | 5.1127 | 13.253 | 25.0227 | 25.2626 | 1219.4537 | 88.068 | 86.7569
15477.2109 | 25.0306 | 25.0618 | 25.2537 | 25.34 | 1.1486 | 5.3664 | 12.8727 | 25.0462 | 25.2969 | 1219.4498 | 87.9382 | 86.5717
14172.3832 | 25.0304 | 25.0638 | 25.2759 | 25.3588 | 1.2052 | 5.5311 | 12.4992 | 25.0471 | 25.3173 | 1219.4497 | 87.9332 | 86.4615
12870.981 | 25.0527 | 25.0837 | 25.3166 | 25.4024 | 1.2541 | 5.6706 | 12.1241 | 25.0682 | 25.3595 | 1219.4462 | 87.8173 | 86.235
11561.1436 | 25.0331 | 25.0757 | 25.3585 | 25.4297 | 1.2391 | 5.7389 | 11.7832 | 25.0544 | 25.3941 | 1219.4485 | 87.8931 | 86.0494
10045.5461 | 24.9123 | 24.9421 | 25.2424 | 25.3277 | 1.2272 | 5.8312 | 11.3374 | 24.9272 | 25.285 | 1219.4696 | 88.5975 | 86.6357
8583.4269 | 24.9614 | 24.993 | 25.3325 | 25.4217 | 1.1774 | 5.8274 | 10.8074 | 24.9772 | 25.3771 | 1219.4613 | 88.3196 | 86.1404
7118.6065 | 24.9785 | 25.0173 | 25.4322 | 25.5245 | 1.1259 | 5.8302 | 10.3138 | 24.9979 | 25.4783 | 1219.4578 | 88.2049 | 85.6006
5640.5039 | 24.9254 | 24.9634 | 25.4896 | 25.5868 | 0.96139 | 5.6929 | 9.7401 | 24.9444 | 25.5382 | 1219.4667 | 88.5017 | 85.2835
4118.4854 | 24.9281 | 24.9631 | 25.6205 | 25.7347 | 0.50174 | 5.1975 | 9.2184 | 24.9456 | 25.6776 | 1219.4665 | 88.4951 | 84.5516
2488.6623 | 24.9502 | 24.9834 | 25.9957 | 26.1503 | 0.29531 | 4.9052 | 8.4765 | 24.9668 | 26.073 | 1219.463 | 88.3773 | 82.5224
772.9223 | 24.9838 | 25.0144 | 26.5488 | 26.7696 | 0.32521 | 5.0002 | 7.5797 | 24.9991 | 26.6592 | 1219.4577 | 88.1984 | 79.6371
[10 empty] | 1219.4573 | 88.1859 | 86.8079
Flow rate | Inlet Temperature T1 | Inlet Temperature T2 | Outlet Temperature T3 | Outlet Temperature T4 | Inlet Pressure P1 | Outlet Pressure P2 | Net Shaft Torque | Average Inlet Temp Tm,i | Average Outlet Temp Tm,o | Inlet Density ρi | Inlet Viscosity mi | Outlet Viscosity mo
[kg/h] | [°C] | [°C] | [°C] | [°C] | [bar] | [bar] | [N.m] | [°C] | [°C] | [kg/m³] | [cP] | [cP]
39474.832 | 34.9707 | 34.9589 | 35.2259 | 35.3381 | 0.89542 | 0.93805 | 14.5263 | 34.9648 | 35.282 | 1217.8063 | 50.3812 | 49.5677
38763.919 | 34.9435 | 34.9348 | 35.1988 | 35.3083 | 0.66269 | 0.92985 | 14.5201 | 34.9391 | 35.2536 | 1217.8106 | 50.4478 | 49.6401
37828.2042 | 34.9408 | 34.931 | 35.1882 | 35.2993 | 0.38785 | 0.9167 | 14.6043 | 34.9359 | 35.2437 | 1217.8111 | 50.4563 | 49.665
37306.1647 | 34.9555 | 34.9467 | 35.1994 | 35.3115 | 0.50151 | 1.1677 | 14.5681 | 34.9511 | 35.2555 | 1217.8086 | 50.4169 | 49.6352
36344.404 | 34.9762 | 34.9695 | 35.2156 | 35.3335 | 0.72044 | 1.6317 | 14.5593 | 34.9729 | 35.2746 | 1217.805 | 50.3604 | 49.5866
35136.2285 | 34.9906 | 34.9836 | 35.2226 | 35.347 | 0.87871 | 2.0927 | 14.5064 | 34.9871 | 35.2848 | 1217.8026 | 50.3236 | 49.5606
33985.5664 | 35.0164 | 35.0104 | 35.2448 | 35.3682 | 1.0546 | 2.558 | 14.4676 | 35.0134 | 35.3065 | 1217.7983 | 50.2557 | 49.5054
33123.692 | 35.0299 | 35.0235 | 35.2558 | 35.3753 | 1.126 | 2.8264 | 14.3472 | 35.0267 | 35.3155 | 1217.7961 | 50.2213 | 49.4826
32303.443 | 35.0552 | 35.0491 | 35.2769 | 35.4005 | 1.2567 | 3.1524 | 14.3072 | 35.0521 | 35.3387 | 1217.7919 | 50.1557 | 49.4239
31493.0905 | 35.0639 | 35.0596 | 35.281 | 35.4098 | 0.93204 | 2.9953 | 14.2162 | 35.0618 | 35.3454 | 1217.7903 | 50.1309 | 49.4069
30379.8567 | 35.0749 | 35.0715 | 35.2906 | 35.4175 | 0.96024 | 3.305 | 14.0501 | 35.0732 | 35.354 | 1217.7884 | 50.1016 | 49.3851
29337.5673 | 35.0923 | 35.0885 | 35.3077 | 35.4342 | 1.0575 | 3.6553 | 14.6677 | 35.0904 | 35.371 | 1217.7855 | 50.0573 | 49.3423
28414.1234 | 34.91 | 34.9078 | 35.1196 | 35.2488 | 0.66573 | 3.4484 | 14.538 | 34.9089 | 35.1842 | 1217.8156 | 50.5263 | 49.8169
27092.0547 | 34.9433 | 34.9426 | 35.1526 | 35.2834 | 0.79674 | 3.7948 | 14.4163 | 34.9429 | 35.218 | 1217.81 | 50.4379 | 49.7306
25330.9044 | 34.965 | 34.9658 | 35.1748 | 35.3036 | 0.99389 | 4.3187 | 14.1154 | 34.9654 | 35.2392 | 1217.8062 | 50.3798 | 49.6767
24443.8354 | 34.9639 | 34.9655 | 35.1749 | 35.3029 | 1.0006 | 4.4518 | 14.0222 | 34.9647 | 35.2389 | 1217.8064 | 50.3816 | 49.6775
23498.198 | 34.9885 | 34.987 | 35.1934 | 35.3289 | 1.0343 | 4.6282 | 13.8315 | 34.9878 | 35.2612 | 1217.8025 | 50.3219 | 49.6207
22357.2232 | 34.9734 | 34.9708 | 35.1773 | 35.3181 | 0.91766 | 4.6468 | 13.5712 | 34.9721 | 35.2477 | 1217.8051 | 50.3624 | 49.6549
21047.0324 | 35.0469 | 35.0446 | 35.2495 | 35.3951 | 1.1182 | 5.0252 | 13.3558 | 35.0458 | 35.3223 | 1217.7929 | 50.1722 | 49.4655
20133.3229 | 35.017 | 35.0173 | 35.2274 | 35.3748 | 1.0999 | 5.0903 | 13.1118 | 35.0171 | 35.3011 | 1217.7977 | 50.246 | 49.5192
19336.1029 | 35.0619 | 35.0604 | 35.2699 | 35.4247 | 1.0733 | 5.1458 | 12.9392 | 35.0611 | 35.3473 | 1217.7904 | 50.1326 | 49.4021
18131.5262 | 35.0118 | 35.0134 | 35.2375 | 35.3829 | 1.2007 | 5.3869 | 12.6443 | 35.0126 | 35.3102 | 1217.7984 | 50.2577 | 49.4962
16838.2859 | 35.0387 | 35.0379 | 35.2701 | 35.4192 | 1.2705 | 5.5673 | 12.2521 | 35.0383 | 35.3447 | 1217.7942 | 50.1914 | 49.4088
15628.2292 | 35.0391 | 35.0402 | 35.2877 | 35.4309 | 1.3141 | 5.6927 | 11.9301 | 35.0396 | 35.3593 | 1217.7939 | 50.188 | 49.3718
15149.0837 | 35.0635 | 35.0636 | 35.3152 | 35.4595 | 1.0399 | 5.4492 | 11.7793 | 35.0635 | 35.3873 | 1217.79 | 50.1265 | 49.3009
13733.3896 | 35.0652 | 35.0666 | 35.3333 | 35.48 | 1.0235 | 5.5254 | 11.3654 | 35.0659 | 35.4067 | 1217.7896 | 50.1204 | 49.2522
12274.8823 | 35.0768 | 35.0779 | 35.3645 | 35.5165 | 0.9777 | 5.5569 | 11.0448 | 35.0774 | 35.4405 | 1217.7877 | 50.0909 | 49.167
11525.2412 | 35.0659 | 35.068 | 35.3753 | 35.5266 | 0.89358 | 5.5405 | 10.8081 | 35.067 | 35.4509 | 1217.7894 | 50.1176 | 49.1406
10838.8574 | 35.0606 | 35.0637 | 35.386 | 35.5387 | 0.80883 | 5.4616 | 10.5698 | 35.0621 | 35.4624 | 1217.7902 | 50.13 | 49.1119
9037.7344 | 35.0659 | 35.0679 | 35.4282 | 35.5825 | 0.68572 | 5.3825 | 10.0215 | 35.0669 | 35.5054 | 1217.7894 | 50.1178 | 49.0039
7657.1349 | 35.0656 | 35.0672 | 35.4826 | 35.6383 | 0.56345 | 5.306 | 9.488 | 35.0664 | 35.5604 | 1217.7895 | 50.119 | 48.8661
6233.1788 | 35.058 | 35.0625 | 35.5404 | 35.7047 | 0.47576 | 5.2027 | 9.0466 | 35.0602 | 35.6225 | 1217.7905 | 50.1349 | 48.7112
4900.5209 | 35.0381 | 35.0431 | 35.6506 | 35.8145 | 0.39731 | 5.137 | 8.5144 | 35.0406 | 35.7326 | 1217.7938 | 50.1854 | 48.4379
3734.1928 | 35.0169 | 35.0225 | 35.7643 | 35.9311 | 0.33855 | 5.0438 | 8.0895 | 35.0197 | 35.8477 | 1217.7972 | 50.2394 | 48.1539
2670.3268 | 35.003 | 35.0076 | 35.949 | 36.1319 | 0.29804 | 4.9433 | 7.6429 | 35.0053 | 36.0405 | 1217.7996 | 50.2766 | 47.6826
965.2176 | 34.9982 | 35 | 36.3176 | 36.558 | 0.28885 | 4.975 | 6.8774 | 34.9991 | 36.4378 | 1217.8006 | 50.2926 | 46.7269
[10 empty] | 1217.7975 | 50.2439 | 49.395

## 3500 rpm
ESP Model | P37
Number of stages | 3
Fluid | Glycerin and Diluted Glycerin
Rotational Speed [rpm] | 3500
Rotational Speed [rad/s] | 366.5191
Impeller diameter [m] | 0.108
Data | 23 a 29/06/20
Glycerin
Flow rate | Inlet Temperature T1 | Inlet Temperature T2 | Outlet Temperature T3 | Outlet Temperature T4 | Inlet Pressure P1 | Outlet Pressure P2 | Net Shaft Torque | Average Inlet Temp Tm,i | Average Outlet Temp Tm,o | Inlet Density ρi | Inlet Viscosity mi | Outlet Viscosity mo
[kg/h] | [°C] | [°C] | [°C] | [°C] | [bar] | [bar] | [N.m] | [°C] | [°C] | [kg/m³] | [cP] | [cP]
21974.2082 | 18.868 | 18.9055 | 19.5986 | 19.5319 | 3.6536 | 3.696 | 34.2266 | 18.8868 | 19.5652 | 1248.1679 | 1262.5248 | 1184.6464
20851.5658 | 18.7805 | 18.8302 | 19.5573 | 19.5122 | 2.9703 | 3.3953 | 33.7408 | 18.8053 | 19.5347 | 1248.2168 | 1272.2237 | 1188.0374
19309.3802 | 18.6895 | 18.7799 | 19.4267 | 19.3932 | 2.0806 | 2.9637 | 33.2151 | 18.7347 | 19.41 | 1248.2592 | 1280.7031 | 1202.0176
18217.0176 | 18.7795 | 18.8392 | 19.5807 | 19.536 | 1.3356 | 2.6313 | 32.5125 | 18.8093 | 19.5584 | 1248.2144 | 1271.7472 | 1185.4103
16862.9707 | 18.7738 | 18.8218 | 19.6587 | 19.5883 | 1.0635 | 2.7945 | 31.8133 | 18.7978 | 19.6235 | 1248.2213 | 1273.1258 | 1178.2014
15718.8177 | 18.8148 | 18.8617 | 19.7251 | 19.6526 | 1.3197 | 3.3869 | 31.2489 | 18.8382 | 19.6889 | 1248.1971 | 1268.2957 | 1171.0059
14663.0287 | 18.8163 | 18.8605 | 19.7465 | 19.6708 | 1.071 | 3.4341 | 30.7403 | 18.8384 | 19.7086 | 1248.197 | 1268.2768 | 1168.8444
13405.6215 | 18.8457 | 18.886 | 19.8067 | 19.7244 | 1.1953 | 3.9055 | 30.0411 | 18.8658 | 19.7656 | 1248.1805 | 1265.0143 | 1162.6268
12595.0046 | 18.7283 | 18.7624 | 19.8196 | 19.7356 | 1.3587 | 4.2848 | 29.451 | 18.7453 | 19.7776 | 1248.2528 | 1279.4218 | 1161.3212
11574.4975 | 18.7654 | 18.8004 | 19.8604 | 19.775 | 1.4418 | 4.6384 | 28.9389 | 18.7829 | 19.8177 | 1248.2303 | 1274.9093 | 1156.9693
10273.955 | 18.8005 | 18.8267 | 19.9725 | 19.9175 | 1.2746 | 4.8176 | 27.9831 | 18.8136 | 19.945 | 1248.2119 | 1271.2394 | 1143.2698
9139.5057 | 18.7111 | 18.7488 | 20.0681 | 20.0209 | 1.5032 | 5.3444 | 27.3958 | 18.73 | 20.0445 | 1248.262 | 1281.2715 | 1132.6848
7863.6484 | 18.7803 | 18.8151 | 20.476 | 20.4446 | 1.5083 | 5.6919 | 26.8625 | 18.7977 | 20.4603 | 1248.2214 | 1273.1384 | 1089.5658
6415.8353 | 18.8091 | 18.8218 | 20.8666 | 20.8482 | 1.1376 | 5.692 | 26.1967 | 18.8154 | 20.8574 | 1248.2107 | 1271.0195 | 1050.0251
5095.1945 | 18.7529 | 18.7924 | 21.2597 | 21.2128 | 1.0619 | 5.9555 | 25.5894 | 18.7726 | 21.2363 | 1248.2364 | 1276.1402 | 1013.7457
3905.2484 | 18.798 | 18.8378 | 21.8295 | 21.7926 | 1.2796 | 6.4844 | 24.8112 | 18.8179 | 21.8111 | 1248.2092 | 1270.7207 | 961.2996
2623.0947 | 18.7991 | 18.8529 | 23.187 | 23.1261 | 1.378 | 6.9144 | 23.894 | 18.826 | 23.1566 | 1248.2044 | 1269.754 | 849.969
1066.316 | 18.8053 | 18.8539 | 24.8012 | 24.5569 | 1.8455 | 7.8368 | 21.9491 | 18.8296 | 24.679 | 1248.2022 | 1269.3271 | 741.4333
323.9122 | 19.0357 | 19.0736 | 27.1761 | 26.9009 | 2.1115 | 8.5143 | 19.497 | 19.0547 | 27.0385 | 1248.0672 | 1242.77 | 604.179
[10 empty] | 1248.2173 | 1272.3251 | 1117.6259
Flow rate | Inlet Temperature T1 | Inlet Temperature T2 | Outlet Temperature T3 | Outlet Temperature T4 | Inlet Pressure P1 | Outlet Pressure P2 | Net Shaft Torque | Average Inlet Temp Tm,i | Average Outlet Temp Tm,o | Inlet Density ρi | Inlet Viscosity mi | Outlet Viscosity mo
[kg/h] | [°C] | [°C] | [°C] | [°C] | [bar] | [bar] | [N.m] | [°C] | [°C] | [kg/m³] | [cP] | [cP]
24408.6319 | 21.0988 | 21.14 | 21.8346 | 21.783 | 3.5901 | 3.6395 | 33.6569 | 21.1194 | 21.8088 | 1246.8284 | 1024.7902 | 961.4985
23564.38 | 21.0378 | 21.0953 | 21.7997 | 21.7435 | 3.2036 | 3.519 | 33.3378 | 21.0665 | 21.7716 | 1246.8601 | 1029.8283 | 964.804
22659.8609 | 20.9756 | 20.9914 | 21.7006 | 21.658 | 2.7928 | 3.3534 | 33.0532 | 20.9835 | 21.6793 | 1246.9099 | 1037.7982 | 973.0524
21331.4018 | 20.9784 | 21.051 | 21.9268 | 21.8746 | 1.8318 | 2.9105 | 32.2243 | 21.0147 | 21.9007 | 1246.8912 | 1034.7937 | 953.3978
19835.6559 | 20.9656 | 21.028 | 21.8685 | 21.8143 | 0.99374 | 2.5249 | 31.5337 | 20.9968 | 21.8414 | 1246.9019 | 1036.5157 | 958.6131
18352.5741 | 21.0283 | 21.0966 | 21.8632 | 21.8023 | 0.70422 | 2.6458 | 30.8634 | 21.0625 | 21.8328 | 1246.8625 | 1030.2159 | 959.3782
16900.7002 | 20.9659 | 21.0441 | 21.7746 | 21.757 | 0.97984 | 3.2915 | 30.2025 | 21.005 | 21.7658 | 1246.897 | 1035.7236 | 965.3157
15522.8636 | 20.9914 | 21.0571 | 21.8014 | 21.7684 | 1.2337 | 3.8883 | 29.4613 | 21.0242 | 21.7849 | 1246.8855 | 1033.8772 | 963.6174
14061.0481 | 21.0146 | 21.0698 | 21.9152 | 21.8634 | 0.94925 | 3.9914 | 27.7815 | 21.0422 | 21.8893 | 1246.8747 | 1032.1527 | 954.3937
12482.7475 | 21.0112 | 21.0514 | 21.9806 | 21.9452 | 1.1142 | 4.5157 | 27.0892 | 21.0313 | 21.9629 | 1246.8812 | 1033.1999 | 947.9483
10981.7479 | 21.0436 | 21.074 | 22.0606 | 22.0703 | 0.54264 | 4.2836 | 26.4901 | 21.0588 | 22.0655 | 1246.8647 | 1030.5629 | 939.0497
9463.7942 | 20.9439 | 20.9707 | 22.1353 | 22.0941 | 0.84275 | 4.905 | 25.9475 | 20.9573 | 22.1147 | 1246.9256 | 1040.3262 | 934.8151
8069.2936 | 20.9301 | 20.9657 | 22.3815 | 22.3531 | 1.1499 | 5.5552 | 25.2979 | 20.9479 | 22.3673 | 1246.9313 | 1041.2352 | 913.3966
6576.6669 | 20.9608 | 20.989 | 22.7787 | 22.7406 | 0.99605 | 5.7575 | 24.5849 | 20.9749 | 22.7596 | 1246.915 | 1038.6205 | 881.2215
5205.0603 | 21.0418 | 21.0776 | 23.2636 | 23.2156 | 0.53055 | 5.5818 | 23.8415 | 21.0597 | 23.2396 | 1246.8642 | 1030.4826 | 843.5956
3674.0718 | 20.9828 | 21.0228 | 24.0135 | 23.9722 | 1.0479 | 6.4346 | 23.093 | 21.0028 | 23.9929 | 1246.8983 | 1035.9354 | 788.2122
2096.9093 | 20.9035 | 20.9367 | 25.6975 | 25.6352 | 1.2971 | 7.0537 | 22.0652 | 20.9201 | 25.6663 | 1246.9479 | 1043.9209 | 679.7999
509.6742 | 21.0733 | 21.1154 | 25.8857 | 25.8208 | 1.7565 | 8.1282 | 19.293 | 21.0944 | 25.8533 | 1246.8434 | 1027.1713 | 668.8384
[10 empty] | 1246.887 | 1034.1286 | 931.3944
Flow rate | Inlet Temperature T1 | Inlet Temperature T2 | Outlet Temperature T3 | Outlet Temperature T4 | Inlet Pressure P1 | Outlet Pressure P2 | Net Shaft Torque | Average Inlet Temp Tm,i | Average Outlet Temp Tm,o | Inlet Density ρi | Inlet Viscosity mi | Outlet Viscosity mo
[kg/h] | [°C] | [°C] | [°C] | [°C] | [bar] | [bar] | [N.m] | [°C] | [°C] | [kg/m³] | [cP] | [cP]
26832.0961 | 23.22 | 23.2604 | 23.9213 | 23.8964 | 3.621 | 3.6407 | 33.0743 | 23.2402 | 23.9089 | 1245.5559 | 843.5493 | 794.1733
25210.2607 | 23.2161 | 23.2531 | 23.9282 | 23.8982 | 2.6277 | 3.1846 | 32.3937 | 23.2346 | 23.9132 | 1245.5592 | 843.9783 | 793.8658
23999.029 | 23.2194 | 23.2591 | 23.9237 | 23.9064 | 1.9292 | 2.8639 | 31.8913 | 23.2392 | 23.9151 | 1245.5565 | 843.6229 | 793.7338
22455.0912 | 23.2252 | 23.283 | 23.9706 | 23.9343 | 1.0532 | 2.4733 | 31.1352 | 23.2541 | 23.9524 | 1245.5475 | 842.4881 | 791.0764
21093.8817 | 23.1897 | 23.2419 | 23.8785 | 23.8313 | 0.75507 | 2.537 | 30.5684 | 23.2158 | 23.8549 | 1245.5705 | 845.4189 | 798.0306
19496.3863 | 23.1784 | 23.2119 | 23.8832 | 23.8236 | 1.0145 | 3.2092 | 29.8767 | 23.1951 | 23.8534 | 1245.5829 | 847.0032 | 798.1372
18099.0747 | 23.1775 | 23.2121 | 24.0311 | 23.9342 | 1.0271 | 3.5993 | 29.0856 | 23.1948 | 23.9827 | 1245.5831 | 847.0278 | 788.9344
16510.1191 | 23.1495 | 23.1952 | 24.159 | 24.0571 | 0.80458 | 3.7768 | 28.115 | 23.1723 | 24.1081 | 1245.5966 | 848.7553 | 780.1213
14934.6658 | 23.1081 | 23.1514 | 24.0101 | 23.9298 | 1.0616 | 4.3524 | 26.624 | 23.1298 | 23.9699 | 1245.6221 | 852.0408 | 789.8367
13452.5739 | 23.0833 | 23.1211 | 23.8953 | 23.8088 | 1.1971 | 4.7809 | 26.1036 | 23.1022 | 23.8521 | 1245.6387 | 854.1727 | 798.2337
12162.874 | 23.1944 | 23.2326 | 24.1654 | 24.1225 | 0.55339 | 4.4378 | 25.5145 | 23.2135 | 24.1439 | 1245.5719 | 845.5925 | 777.6231
10484.7548 | 23.1171 | 23.1461 | 24.1511 | 24.1436 | 0.83289 | 5.0492 | 24.9275 | 23.1316 | 24.1473 | 1245.621 | 851.8988 | 777.3861
9092.7407 | 23.2364 | 23.271 | 24.4218 | 24.4128 | 0.69134 | 5.1873 | 24.2697 | 23.2537 | 24.4173 | 1245.5478 | 842.5183 | 758.8804
7487.6185 | 23.2328 | 23.2565 | 24.6875 | 24.6518 | 1.0142 | 5.8265 | 23.5888 | 23.2446 | 24.6696 | 1245.5532 | 843.2121 | 742.0522
5848.2097 | 23.229 | 23.2663 | 25.0324 | 24.9863 | 1.3752 | 6.5147 | 22.8317 | 23.2477 | 25.0093 | 1245.5514 | 842.9794 | 720.0935
4450.0104 | 23.1923 | 23.2348 | 25.5065 | 25.4435 | 0.62091 | 6.0044 | 22.1418 | 23.2136 | 25.475 | 1245.5719 | 845.5895 | 691.2455
3239.8386 | 23.2275 | 23.246 | 26.2093 | 26.1334 | 0.63205 | 6.3095 | 21.4415 | 23.2368 | 26.1714 | 1245.5579 | 843.8112 | 650.678
1511.4157 | 23.0934 | 23.168 | 29.6438 | 29.6007 | 0.89374 | 6.8983 | 20.3742 | 23.1307 | 29.6223 | 1245.6216 | 851.9708 | 488.3746
277.224 | 22.7634 | 22.8295 | 29.3987 | 29.3243 | 1.184 | 7.6499 | 17.9215 | 22.7964 | 29.3615 | 1245.8221 | 878.2701 | 498.6953
[10 empty] | 1245.5758 | 846.0976 | 767.3001
Flow rate | Inlet Temperature T1 | Inlet Temperature T2 | Outlet Temperature T3 | Outlet Temperature T4 | Inlet Pressure P1 | Outlet Pressure P2 | Net Shaft Torque | Average Inlet Temp Tm,i | Average Outlet Temp Tm,o | Inlet Density ρi | Inlet Viscosity mi | Outlet Viscosity mo
[kg/h] | [°C] | [°C] | [°C] | [°C] | [bar] | [bar] | [N.m] | [°C] | [°C] | [kg/m³] | [cP] | [cP]
29479.1987 | 26.1657 | 26.1986 | 26.8071 | 26.7914 | 3.5735 | 3.5365 | 32.2499 | 26.1822 | 26.7993 | 1243.7907 | 650.0718 | 616.5822
28334.6957 | 26.1591 | 26.1979 | 26.8453 | 26.807 | 2.9271 | 3.2732 | 31.8446 | 26.1785 | 26.8262 | 1243.7929 | 650.2781 | 615.172
26587.3559 | 26.1644 | 26.191 | 26.8344 | 26.7925 | 1.832 | 2.7891 | 31.1417 | 26.1777 | 26.8135 | 1243.7934 | 650.3226 | 615.8359
24867.2091 | 26.1143 | 26.1131 | 26.7508 | 26.7028 | 1.271 | 2.7149 | 30.5369 | 26.1137 | 26.7268 | 1243.8318 | 653.926 | 620.4012
23437.4114 | 26.181 | 26.1938 | 26.9036 | 26.8536 | 1.4261 | 3.2996 | 29.8905 | 26.1874 | 26.8786 | 1243.7875 | 649.778 | 612.4332
21971.5128 | 26.081 | 26.1184 | 26.8258 | 26.7927 | 1.0831 | 3.329 | 29.2376 | 26.0997 | 26.8092 | 1243.8402 | 654.7175 | 616.0582
20720.6301 | 26.1275 | 26.1564 | 26.8728 | 26.831 | 1.2815 | 3.8448 | 28.5574 | 26.1419 | 26.8519 | 1243.8148 | 652.3321 | 613.827
19199.3192 | 26.1564 | 26.1881 | 26.8487 | 26.8109 | 1.2838 | 4.1835 | 27.8834 | 26.1722 | 26.8298 | 1243.7967 | 650.6296 | 614.9825
17619.5778 | 26.1639 | 26.2004 | 26.7182 | 26.6909 | 1.0874 | 4.3234 | 26.4716 | 26.1822 | 26.7045 | 1243.7907 | 650.0729 | 621.5816
16250.5755 | 26.1148 | 26.1419 | 26.7467 | 26.728 | 1.2992 | 4.8125 | 25.931 | 26.1284 | 26.7374 | 1243.823 | 653.0967 | 619.8427
14824.5294 | 26.0757 | 26.1116 | 26.9165 | 26.8894 | 1.2835 | 5.0963 | 25.6637 | 26.0937 | 26.9029 | 1243.8438 | 655.0583 | 611.1696
13377.5729 | 26.0329 | 26.0777 | 26.9951 | 26.9652 | 1.039 | 5.1287 | 24.9705 | 26.0553 | 26.9802 | 1243.8668 | 657.2313 | 607.174
11826.9795 | 26.1323 | 26.1686 | 27.0535 | 27.0238 | 1.2773 | 5.6472 | 24.3404 | 26.1505 | 27.0386 | 1243.8097 | 651.852 | 604.172
10285.4169 | 26.1048 | 26.1417 | 27.0504 | 27.0276 | 1.2517 | 5.874 | 23.7909 | 26.1232 | 27.039 | 1243.8261 | 653.3883 | 604.1526
8379.7268 | 26.0266 | 26.0554 | 27.1805 | 27.1616 | 0.84862 | 5.7859 | 23.0263 | 26.041 | 27.1711 | 1243.8754 | 658.0462 | 597.4386
6773.7047 | 26.0765 | 26.103 | 27.5183 | 27.4843 | 0.68579 | 5.8948 | 22.3224 | 26.0898 | 27.5013 | 1243.8461 | 655.279 | 581.055
4863.7513 | 26.1532 | 26.1836 | 28.136 | 28.105 | 0.64056 | 6.1715 | 21.5552 | 26.1684 | 28.1205 | 1243.799 | 650.8447 | 551.8351
2766.8612 | 25.9651 | 26.0049 | 29.3605 | 29.3275 | 2.1674 | 8.0299 | 20.618 | 25.985 | 29.344 | 1243.909 | 661.2418 | 499.3979
1497.2486 | 25.9758 | 26.0161 | 31.5973 | 31.5396 | 1.6418 | 7.7601 | 19.576 | 25.9959 | 31.5685 | 1243.9024 | 660.6172 | 419.4059
139.2924 | 26.1479 | 26.1845 | 31.9349 | 31.8769 | 1.4059 | 7.9074 | 16.9601 | 26.1662 | 31.9059 | 1243.8003 | 650.9665 | 408.7435
[10 empty] | 1243.8243 | 653.2315 | 601.2839
Flow rate | Inlet Temperature T1 | Inlet Temperature T2 | Outlet Temperature T3 | Outlet Temperature T4 | Inlet Pressure P1 | Outlet Pressure P2 | Net Shaft Torque | Average Inlet Temp Tm,i | Average Outlet Temp Tm,o | Inlet Density ρi | Inlet Viscosity mi | Outlet Viscosity mo
[kg/h] | [°C] | [°C] | [°C] | [°C] | [bar] | [bar] | [N.m] | [°C] | [°C] | [kg/m³] | [cP] | [cP]
32143.7669 | 30.0923 | 30.1198 | 30.6913 | 30.6411 | 3.2314 | 3.3033 | 30.0612 | 30.1061 | 30.6662 | 1241.4364 | 469.944 | 449.7103
31703.8469 | 30.0661 | 30.0986 | 30.6739 | 30.6226 | 2.9817 | 3.1998 | 29.9854 | 30.0824 | 30.6482 | 1241.4506 | 470.8263 | 450.3413
31326.035 | 30.1021 | 30.1303 | 30.7082 | 30.6574 | 2.8316 | 3.2056 | 29.8568 | 30.1162 | 30.6828 | 1241.4303 | 469.5671 | 449.1272
30724.3466 | 30.0887 | 30.1167 | 30.6893 | 30.6362 | 2.5041 | 3.0625 | 29.7256 | 30.1027 | 30.6627 | 1241.4384 | 470.0694 | 449.831
29940.9962 | 30.084 | 30.1107 | 30.6827 | 30.6273 | 2.0936 | 2.9273 | 29.5082 | 30.0973 | 30.655 | 1241.4416 | 470.2702 | 450.1042
29185.7465 | 30.094 | 30.1237 | 30.6804 | 30.6314 | 1.6998 | 2.7847 | 29.2861 | 30.1088 | 30.6559 | 1241.4347 | 469.8425 | 450.0713
28361.3991 | 30.0996 | 30.1266 | 30.6977 | 30.6497 | 1.3363 | 2.6812 | 29.0165 | 30.1131 | 30.6737 | 1241.4321 | 469.6831 | 449.4449
27117.9547 | 30.0757 | 30.0942 | 30.6741 | 30.6228 | 1.0105 | 2.7224 | 28.5186 | 30.0849 | 30.6485 | 1241.449 | 470.7311 | 450.3331
26185.2479 | 30.0709 | 30.0901 | 30.6701 | 30.6185 | 0.93659 | 2.9196 | 28.2261 | 30.0805 | 30.6443 | 1241.4517 | 470.8962 | 450.4787
24433.4427 | 30.0944 | 30.1138 | 30.698 | 30.6339 | 0.87864 | 3.3358 | 27.3313 | 30.1041 | 30.6659 | 1241.4375 | 470.0178 | 449.7193
23111.5007 | 30.0969 | 30.121 | 30.7122 | 30.6446 | 1.0336 | 3.8209 | 26.7738 | 30.1089 | 30.6784 | 1241.4347 | 469.8388 | 449.2816
21334.5563 | 30.0631 | 30.0922 | 30.7112 | 30.6495 | 1.2659 | 4.4686 | 26.3216 | 30.0777 | 30.6803 | 1241.4534 | 471.0014 | 449.2135
19701.0731 | 30.0543 | 30.084 | 30.7101 | 30.6567 | 1.0804 | 4.6217 | 25.5463 | 30.0692 | 30.6834 | 1241.4585 | 471.3188 | 449.1062
18274.9864 | 30.0427 | 30.0716 | 30.7093 | 30.6711 | 0.97185 | 4.7785 | 25.1122 | 30.0571 | 30.6902 | 1241.4657 | 471.7669 | 448.8674
16720.2709 | 30.0655 | 30.0928 | 30.785 | 30.737 | 1.1572 | 5.2609 | 24.9199 | 30.0791 | 30.761 | 1241.4525 | 470.9475 | 446.3959
15119.2858 | 30.0117 | 30.0423 | 30.8071 | 30.7646 | 1.0655 | 5.4259 | 24.4272 | 30.027 | 30.7859 | 1241.4838 | 472.8953 | 445.5321
13743.7576 | 30.0358 | 30.066 | 30.8388 | 30.8003 | 0.66246 | 5.2361 | 23.9249 | 30.0509 | 30.8195 | 1241.4695 | 472.0003 | 444.3669
12202.6688 | 30.0391 | 30.0678 | 30.8461 | 30.8038 | 0.65444 | 5.4623 | 23.4028 | 30.0534 | 30.8249 | 1241.4679 | 471.9062 | 444.1804
10706.7675 | 29.9844 | 30.0136 | 30.9542 | 30.9122 | 0.65102 | 5.6978 | 22.727 | 29.999 | 30.9332 | 1241.5006 | 473.9439 | 440.4577
8599.4796 | 30.0224 | 30.0631 | 31.1856 | 31.1423 | 1.0744 | 6.4293 | 21.8612 | 30.0427 | 31.164 | 1241.4743 | 472.305 | 432.6579
6604.2751 | 30.0033 | 30.0313 | 31.3867 | 31.352 | 1.0511 | 6.6473 | 21.0026 | 30.0173 | 31.3693 | 1241.4896 | 473.2592 | 425.8645
4581.1357 | 30.0592 | 30.0866 | 31.9395 | 31.8833 | 1.0895 | 6.9274 | 19.9483 | 30.0729 | 31.9114 | 1241.4563 | 471.1796 | 408.5736
2565.0882 | 29.9744 | 30.0079 | 33.0218 | 32.9461 | 1.0486 | 7.1072 | 18.8908 | 29.9911 | 32.9839 | 1241.5053 | 474.24 | 376.8853
1303.5547 | 30.0217 | 30.055 | 34.8868 | 34.738 | 0.91451 | 7.1543 | 18.0783 | 30.0383 | 34.8124 | 1241.477 | 472.47 | 329.4507
79.047 | 30.183 | 30.2143 | 35.4219 | 35.2486 | 1.15 | 7.7291 | 15.3677 | 30.1987 | 35.3352 | 1241.3808 | 466.5195 | 317.1784
[10 empty] | 1241.4572 | 471.237 | 441.7628
Flow rate | Inlet Temperature T1 | Inlet Temperature T2 | Outlet Temperature T3 | Outlet Temperature T4 | Inlet Pressure P1 | Outlet Pressure P2 | Net Shaft Torque | Average Inlet Temp Tm,i | Average Outlet Temp Tm,o | Inlet Density ρi | Inlet Viscosity mi | Outlet Viscosity mo
[kg/h] | [°C] | [°C] | [°C] | [°C] | [bar] | [bar] | [N.m] | [°C] | [°C] | [kg/m³] | [cP] | [cP]
33473.3872 | 34.7182 | 34.717 | 35.2824 | 35.2033 | 2.8485 | 2.8776 | 27.879 | 34.7176 | 35.2428 | 1238.6694 | 331.7325 | 319.3099
32002.8421 | 34.7709 | 34.7714 | 35.3332 | 35.2529 | 1.9687 | 2.548 | 27.5142 | 34.7711 | 35.293 | 1238.6373 | 330.442 | 318.1495
30530.6261 | 34.6911 | 34.6897 | 35.2578 | 35.1729 | 1.167 | 2.2125 | 27.2094 | 34.6904 | 35.2154 | 1238.6858 | 332.3917 | 319.9466
28993.2332 | 34.7354 | 34.7313 | 35.2996 | 35.2181 | 0.77112 | 2.2792 | 26.7536 | 34.7334 | 35.2588 | 1238.66 | 331.3516 | 318.9393
27431.7341 | 34.7598 | 34.7566 | 35.3286 | 35.2448 | 0.9289 | 2.8786 | 26.3681 | 34.7582 | 35.2867 | 1238.6451 | 330.7531 | 318.2958
26092.265 | 34.7717 | 34.7716 | 35.3322 | 35.2534 | 0.59601 | 2.991 | 25.7324 | 34.7717 | 35.2928 | 1238.637 | 330.4296 | 318.1553
24430.3018 | 34.7249 | 34.7254 | 35.312 | 35.2201 | 0.46271 | 3.3075 | 25.8667 | 34.7251 | 35.266 | 1238.6649 | 331.5505 | 318.7734
23062.7011 | 34.7899 | 34.7942 | 35.3938 | 35.3027 | 0.50763 | 3.6725 | 25.4859 | 34.7921 | 35.3482 | 1238.6248 | 329.9392 | 316.879
21201.7571 | 34.8318 | 34.8371 | 35.4546 | 35.3671 | 0.66728 | 4.2225 | 25.0326 | 34.8344 | 35.4109 | 1238.5993 | 328.9235 | 315.4448
19147.2123 | 34.8782 | 34.8843 | 35.5211 | 35.437 | 0.85949 | 5.0621 | 24.3329 | 34.8812 | 35.479 | 1238.5713 | 327.8058 | 313.8905
18053.4943 | 34.7743 | 34.7858 | 35.446 | 35.3646 | 0.96486 | 5.3419 | 24.0698 | 34.78 | 35.4053 | 1238.632 | 330.2284 | 315.5721
16525.4273 | 34.8834 | 34.8908 | 35.5857 | 35.5004 | 0.80225 | 5.4186 | 23.5097 | 34.8871 | 35.5431 | 1238.5678 | 327.6664 | 312.4383
15234.1188 | 34.9262 | 34.9384 | 35.6601 | 35.5738 | 0.92332 | 5.7682 | 22.8669 | 34.9323 | 35.617 | 1238.5406 | 326.5913 | 310.7724
15137.1324 | 34.8371 | 34.846 | 35.5761 | 35.4843 | 0.93311 | 5.782 | 22.8579 | 34.8416 | 35.5302 | 1238.5951 | 328.7529 | 312.7311
13954.3293 | 34.8661 | 34.8826 | 35.6422 | 35.5579 | 0.88568 | 5.9038 | 22.3454 | 34.8743 | 35.6 | 1238.5754 | 327.9702 | 311.1533
11863.8655 | 34.8614 | 34.8877 | 35.7327 | 35.6552 | 1.1902 | 6.5235 | 21.3638 | 34.8745 | 35.694 | 1238.5753 | 327.965 | 309.0461
9941.0745 | 34.8815 | 34.8969 | 35.8486 | 35.7607 | 1.2254 | 6.7983 | 20.4968 | 34.8892 | 35.8046 | 1238.5665 | 327.6154 | 306.582
7757.6584 | 34.7581 | 34.7837 | 35.9401 | 35.8648 | 0.86747 | 6.6672 | 19.6713 | 34.7709 | 35.9024 | 1238.6375 | 330.4478 | 304.4218
4919.685 | 34.8075 | 34.8279 | 36.4927 | 36.4157 | 0.91022 | 6.9703 | 18.3661 | 34.8177 | 36.4542 | 1238.6094 | 329.3239 | 292.5253
3438.824 | 34.7046 | 34.727 | 36.9798 | 36.8978 | 0.61507 | 6.7896 | 17.7126 | 34.7158 | 36.9388 | 1238.6705 | 331.7765 | 282.4622
1721.5728 | 34.859 | 34.868 | 38.6386 | 38.5201 | 0.78042 | 7.1305 | 16.7134 | 34.8635 | 38.5794 | 1238.5819 | 328.2283 | 250.7234
97.3345 | 34.9325 | 34.9449 | 39.6837 | 39.4278 | 0.97248 | 7.5763 | 14.2407 | 34.9387 | 39.5557 | 1238.5368 | 326.4392 | 233.305
[10 empty] | 1238.6182 | 329.6829 | 311.7744
Flow rate | Inlet Temperature T1 | Inlet Temperature T2 | Outlet Temperature T3 | Outlet Temperature T4 | Inlet Pressure P1 | Outlet Pressure P2 | Net Shaft Torque | Average Inlet Temp Tm,i | Average Outlet Temp Tm,o | Inlet Density ρi | Inlet Viscosity mi | Outlet Viscosity mo
[kg/h] | [°C] | [°C] | [°C] | [°C] | [bar] | [bar] | [N.m] | [°C] | [°C] | [kg/m³] | [cP] | [cP]
38317.4168 | 40.2377 | 40.2077 | 40.74 | 40.6311 | 2.8165 | 2.848 | 26.3462 | 40.2227 | 40.6856 | 1235.3664 | 221.9501 | 214.3104
37290.1342 | 40.1998 | 40.1718 | 40.6996 | 40.5927 | 2.271 | 2.6421 | 26.2329 | 40.1858 | 40.6462 | 1235.3885 | 222.5683 | 214.9529
35919.7312 | 40.1539 | 40.1307 | 40.653 | 40.55 | 1.4977 | 2.3439 | 26.059 | 40.1423 | 40.6015 | 1235.4146 | 223.2972 | 215.6838
34644.1261 | 40.1297 | 40.1057 | 40.6253 | 40.5222 | 1.1629 | 2.4144 | 25.8426 | 40.1177 | 40.5738 | 1235.4294 | 223.7105 | 216.1384
33369.8886 | 40.1122 | 40.0897 | 40.6064 | 40.5008 | 0.91417 | 2.5712 | 25.6118 | 40.1009 | 40.5536 | 1235.4394 | 223.9923 | 216.4685
31807.4983 | 40.0823 | 40.0605 | 40.5753 | 40.4668 | 0.72383 | 2.858 | 25.2996 | 40.0714 | 40.521 | 1235.4572 | 224.49 | 217.0041
30251.7007 | 40.0661 | 40.0446 | 40.5608 | 40.452 | 0.8571 | 3.4427 | 24.9276 | 40.0553 | 40.5064 | 1235.4668 | 224.7606 | 217.245
27814.8406 | 40.0598 | 40.0384 | 40.5537 | 40.4478 | 0.87481 | 4.0665 | 24.2649 | 40.0491 | 40.5007 | 1235.4705 | 224.8661 | 217.3383
26340.4612 | 40.0352 | 40.0178 | 40.5368 | 40.4273 | 0.72799 | 4.2581 | 23.9097 | 40.0265 | 40.482 | 1235.4841 | 225.2468 | 217.6466
23977.7875 | 40.0463 | 40.027 | 40.5663 | 40.4495 | 0.83901 | 4.8501 | 23.3683 | 40.0366 | 40.5079 | 1235.478 | 225.076 | 217.2198
21773.044 | 40.0442 | 40.0285 | 40.584 | 40.4708 | 1.0904 | 5.4587 | 22.7433 | 40.0364 | 40.5274 | 1235.4782 | 225.0808 | 216.9
19966.1384 | 40.022 | 40.0105 | 40.5834 | 40.4724 | 0.8686 | 5.5301 | 22.2768 | 40.0162 | 40.5279 | 1235.4903 | 225.4214 | 216.8916
18428.2947 | 39.9996 | 39.9867 | 40.5896 | 40.4736 | 0.86258 | 5.7343 | 21.9675 | 39.9932 | 40.5316 | 1235.5041 | 225.8112 | 216.8305
17180.9187 | 39.9882 | 39.9748 | 40.6123 | 40.4927 | 0.82959 | 5.8768 | 21.8092 | 39.9815 | 40.5525 | 1235.5111 | 226.0085 | 216.4866
15888.4669 | 39.9513 | 39.9385 | 40.6039 | 40.4847 | 0.72155 | 5.9303 | 21.2967 | 39.9449 | 40.5443 | 1235.533 | 226.6288 | 216.6218
14546.5631 | 40.0141 | 39.9988 | 40.7008 | 40.5788 | 0.58746 | 5.9706 | 20.7579 | 40.0065 | 40.6398 | 1235.4961 | 225.5862 | 215.0571
13276.4848 | 39.991 | 39.9763 | 40.7177 | 40.5976 | 0.54699 | 6.0601 | 20.2045 | 39.9836 | 40.6577 | 1235.5098 | 225.9723 | 214.7655
11952.0027 | 40.0354 | 40.0154 | 40.8069 | 40.6839 | 0.47433 | 6.1321 | 19.634 | 40.0254 | 40.7454 | 1235.4848 | 225.2659 | 213.3362
10013.2714 | 40.0661 | 40.0502 | 40.9402 | 40.8166 | 0.4935 | 6.4034 | 18.8247 | 40.0581 | 40.8784 | 1235.4651 | 224.7133 | 211.1823
8673.5045 | 40.068 | 40.0531 | 41.039 | 40.9155 | 0.47412 | 6.503 | 18.2496 | 40.0606 | 40.9773 | 1235.4636 | 224.6719 | 209.5916
6521.8914 | 40.0859 | 40.0705 | 41.2782 | 41.1429 | 0.50984 | 6.7057 | 17.3589 | 40.0782 | 41.2105 | 1235.4531 | 224.3752 | 205.8704
5042.588 | 40.0982 | 40.0813 | 41.5649 | 41.4228 | 0.50393 | 6.7721 | 16.772 | 40.0898 | 41.4938 | 1235.4461 | 224.1807 | 201.4124
4288.1425 | 40.0836 | 40.0706 | 41.755 | 41.6102 | 0.39304 | 6.6967 | 16.4193 | 40.0771 | 41.6826 | 1235.4537 | 224.3938 | 198.479
2402.4045 | 40.0792 | 40.0631 | 42.6869 | 42.5068 | 0.46621 | 6.8755 | 15.5671 | 40.0711 | 42.5969 | 1235.4573 | 224.4944 | 184.6778
1050.9869 | 40.1083 | 40.0911 | 44.3142 | 44.0077 | 0.44728 | 6.9698 | 14.7552 | 40.0997 | 44.1609 | 1235.4402 | 224.0132 | 162.6309
134.211 | 40.194 | 40.1701 | 45.0764 | 44.8421 | 0.54216 | 7.1459 | 13.1917 | 40.1821 | 44.9592 | 1235.3907 | 222.63 | 152.1667
[10 empty] | 1235.4642 | 224.6901 | 212.5879
Flow rate | Inlet Temperature T1 | Inlet Temperature T2 | Outlet Temperature T3 | Outlet Temperature T4 | Inlet Pressure P1 | Outlet Pressure P2 | Net Shaft Torque | Average Inlet Temp Tm,i | Average Outlet Temp Tm,o | Inlet Density ρi | Inlet Viscosity mi | Outlet Viscosity mo
[kg/h] | [°C] | [°C] | [°C] | [°C] | [bar] | [bar] | [N.m] | [°C] | [°C] | [kg/m³] | [cP] | [cP]
41762.4626 | 47.1078 | 47.0365 | 47.5636 | 47.4209 | 2.3921 | 2.4233 | 24.5441 | 47.0722 | 47.4922 | 1231.2567 | 127.4094 | 123.0702
40615.2576 | 47.1274 | 47.0572 | 47.5774 | 47.4358 | 1.7481 | 2.1917 | 24.4317 | 47.0923 | 47.5066 | 1231.2446 | 127.1966 | 122.9262
38618.4491 | 47.193 | 47.1324 | 47.6371 | 47.5008 | 0.63719 | 1.7388 | 24.1217 | 47.1627 | 47.569 | 1231.2024 | 126.4561 | 122.3011
37048.6554 | 47.1611 | 47.102 | 47.6025 | 47.466 | 0.47671 | 2.0582 | 23.9132 | 47.1316 | 47.5342 | 1231.2211 | 126.7828 | 122.6484
35546.887 | 47.1617 | 47.1037 | 47.5985 | 47.4605 | 0.56614 | 2.5835 | 23.7066 | 47.1327 | 47.5295 | 1231.2204 | 126.7712 | 122.6957
34172.0295 | 47.1486 | 47.0889 | 47.5834 | 47.4396 | 0.49097 | 2.892 | 23.5061 | 47.1187 | 47.5115 | 1231.2287 | 126.9177 | 122.8765
32660.7369 | 47.1217 | 47.0618 | 47.5573 | 47.4163 | 0.30111 | 3.0943 | 23.206 | 47.0918 | 47.4868 | 1231.2449 | 127.2023 | 123.1252
30753.2447 | 47.1143 | 47.0539 | 47.5495 | 47.4128 | 0.45016 | 3.7186 | 22.8197 | 47.0841 | 47.4811 | 1231.2495 | 127.2833 | 123.1822
29029.096 | 47.1175 | 47.058 | 47.5545 | 47.4204 | 0.54953 | 4.2098 | 22.4257 | 47.0878 | 47.4875 | 1231.2473 | 127.2446 | 123.1183
27600.4691 | 47.1023 | 47.046 | 47.5441 | 47.4105 | 0.47914 | 4.4614 | 22.019 | 47.0742 | 47.4773 | 1231.2555 | 127.3884 | 123.2208
25841.9455 | 47.1008 | 47.0478 | 47.5641 | 47.4282 | 0.65475 | 5.0074 | 22.2597 | 47.0743 | 47.4961 | 1231.2554 | 127.3869 | 123.0311
24027.9364 | 47.1051 | 47.0478 | 47.5789 | 47.4446 | 0.79155 | 5.4407 | 21.8021 | 47.0765 | 47.5117 | 1231.2541 | 127.3639 | 122.8741
22178.282 | 47.0823 | 47.0255 | 47.5735 | 47.4388 | 0.67494 | 5.5973 | 21.2399 | 47.0539 | 47.5062 | 1231.2677 | 127.6028 | 122.93
20209.2869 | 47.0559 | 47.0009 | 47.5721 | 47.4362 | 0.42444 | 5.6057 | 20.8162 | 47.0284 | 47.5042 | 1231.2829 | 127.8735 | 122.9503
17750.3135 | 47.0397 | 46.9831 | 47.5973 | 47.4497 | 0.64647 | 6.1278 | 19.9487 | 47.0114 | 47.5235 | 1231.2932 | 128.0549 | 122.7559
15425.709 | 47.042 | 46.9821 | 47.6432 | 47.5015 | 0.46427 | 6.1899 | 19.1051 | 47.012 | 47.5724 | 1231.2928 | 128.048 | 122.2672
12792.3701 | 47.0195 | 46.9586 | 47.6983 | 47.5607 | 0.64029 | 6.6275 | 18.1769 | 46.989 | 47.6295 | 1231.3066 | 128.2931 | 121.6999
10615.0886 | 46.9699 | 46.9109 | 47.7523 | 47.6173 | 0.32636 | 6.487 | 17.3497 | 46.9404 | 47.6848 | 1231.3358 | 128.8138 | 121.1542
9089.0155 | 46.9357 | 46.8756 | 47.8042 | 47.6627 | 0.40156 | 6.6802 | 16.761 | 46.9056 | 47.7334 | 1231.3566 | 129.1881 | 120.6782
7601.1886 | 46.9259 | 46.8665 | 47.9257 | 47.7828 | 0.43714 | 6.8072 | 16.1783 | 46.8962 | 47.8543 | 1231.3623 | 129.2895 | 119.5078
6862.3672 | 46.9427 | 46.8781 | 48.0185 | 47.8672 | 0.38798 | 6.7879 | 15.8599 | 46.9104 | 47.9429 | 1231.3538 | 129.1366 | 118.662
4646.6043 | 46.9939 | 46.9334 | 48.4612 | 48.2941 | 0.51787 | 6.9973 | 14.9244 | 46.9636 | 48.3777 | 1231.3218 | 128.5649 | 114.6671
3378.3072 | 46.9986 | 46.9402 | 48.9027 | 48.7193 | 0.51567 | 7.0364 | 14.3741 | 46.9694 | 48.811 | 1231.3183 | 128.5029 | 110.9555
2113.8683 | 46.9873 | 46.9269 | 49.5928 | 49.3546 | 0.52113 | 7.072 | 13.753 | 46.9571 | 49.4737 | 1231.3258 | 128.6351 | 105.8436
194.6242 | 47.0138 | 46.9495 | 50.1314 | 49.9138 | 0.56162 | 7.177 | 12.0722 | 46.9817 | 50.0226 | 1231.311 | 128.3721 | 102.171
[10 empty] | 1231.2771 | 127.7727 | 121.4477
Diluted Glycerin
Flow rate | Inlet Temperature T1 | Inlet Temperature T2 | Outlet Temperature T3 | Outlet Temperature T4 | Inlet Pressure P1 | Outlet Pressure P2 | Net Shaft Torque | Average Inlet Temp Tm,i | Average Outlet Temp Tm,o | Inlet Density ρi | Inlet Viscosity mi | Outlet Viscosity mo
[kg/h] | [°C] | [°C] | [°C] | [°C] | [bar] | [bar] | [N.m] | [°C] | [°C] | [kg/m³] | [cP] | [cP]
44354.9162 | 25.017 | 25.0454 | 25.2915 | 25.3411 | 1.0675 | 1.1073 | 21.0752 | 25.0312 | 25.3163 | 1219.4523 | 88.0208 | 86.4669
43405.9994 | 24.9501 | 24.978 | 25.2223 | 25.2719 | 0.71819 | 1.078 | 21.0881 | 24.964 | 25.2471 | 1219.4635 | 88.3927 | 86.8407
42616.5723 | 24.9109 | 24.9351 | 25.158 | 25.2213 | 0.48878 | 1.0652 | 21.0161 | 24.923 | 25.1897 | 1219.4703 | 88.6209 | 87.1525
42066.2638 | 24.9645 | 24.988 | 25.2049 | 25.2724 | 0.63268 | 1.4095 | 21.0262 | 24.9762 | 25.2386 | 1219.4614 | 88.3249 | 86.8867
41682.2451 | 25.0348 | 25.0593 | 25.2684 | 25.341 | 0.74053 | 1.6388 | 21.0412 | 25.047 | 25.3047 | 1219.4497 | 87.9336 | 86.5293
41078.8728 | 25.0328 | 25.0512 | 25.2767 | 25.3408 | 0.86101 | 1.9517 | 20.9951 | 25.042 | 25.3088 | 1219.4505 | 87.9613 | 86.5076
40230.9895 | 25.0606 | 25.0891 | 25.3068 | 25.3557 | 0.76257 | 2.1225 | 20.9637 | 25.0749 | 25.3312 | 1219.4451 | 87.7804 | 86.3866
39328.0826 | 24.9813 | 25.001 | 25.2095 | 25.2826 | 0.80997 | 2.439 | 20.8724 | 24.9911 | 25.246 | 1219.459 | 88.2424 | 86.8465
38479.2142 | 24.9747 | 25.0046 | 25.2112 | 25.2676 | 0.98755 | 2.8669 | 20.8027 | 24.9896 | 25.2394 | 1219.4592 | 88.2507 | 86.8822
37158.1433 | 25.0095 | 25.038 | 25.235 | 25.2974 | 1.058 | 3.314 | 20.4965 | 25.0237 | 25.2662 | 1219.4536 | 88.0621 | 86.7374
35441.7781 | 24.9177 | 24.9457 | 25.1345 | 25.2002 | 0.86615 | 3.754 | 20.5326 | 24.9317 | 25.1674 | 1219.4688 | 88.5724 | 87.274
34054.737 | 24.9577 | 24.9853 | 25.17 | 25.2402 | 0.98127 | 4.2158 | 20.3386 | 24.9715 | 25.2051 | 1219.4622 | 88.3511 | 87.0686
32488.9497 | 24.9948 | 25.0227 | 25.2053 | 25.2769 | 0.9692 | 4.5613 | 20.0844 | 25.0087 | 25.2411 | 1219.4561 | 88.145 | 86.8732
31667.8742 | 25.0441 | 25.0722 | 25.2543 | 25.3288 | 0.95922 | 4.753 | 20.5855 | 25.0582 | 25.2915 | 1219.4479 | 87.8724 | 86.6004
30712.0901 | 24.9223 | 24.9533 | 25.1551 | 25.2144 | 0.88131 | 4.8611 | 20.4274 | 24.9378 | 25.1847 | 1219.4678 | 88.5386 | 87.1794
29551.566 | 24.9711 | 25.0034 | 25.2034 | 25.2635 | 1.032 | 5.2643 | 20.1751 | 24.9872 | 25.2335 | 1219.4596 | 88.2639 | 86.9146
29145.6528 | 24.9955 | 25.0254 | 25.225 | 25.286 | 0.82376 | 5.1422 | 20.095 | 25.0105 | 25.2555 | 1219.4558 | 88.1354 | 86.7952
28090.2147 | 24.9552 | 24.9809 | 25.1852 | 25.2505 | 0.80638 | 5.3088 | 19.9084 | 24.9681 | 25.2179 | 1219.4628 | 88.3702 | 86.9992
26933.2429 | 25.0026 | 25.0304 | 25.2332 | 25.3005 | 0.80189 | 5.4953 | 19.6528 | 25.0165 | 25.2669 | 1219.4548 | 88.1021 | 86.7338
25829.4016 | 25.0234 | 25.0548 | 25.2617 | 25.3271 | 0.78518 | 5.6636 | 19.3998 | 25.0391 | 25.2944 | 1219.451 | 87.9773 | 86.5849
25162.3771 | 25.0207 | 25.0571 | 25.2727 | 25.332 | 0.85037 | 5.8364 | 19.2498 | 25.0389 | 25.3023 | 1219.4511 | 87.9784 | 86.5422
24332.7459 | 24.969 | 24.9967 | 25.2147 | 25.2862 | 1.0227 | 6.1292 | 19.1221 | 24.9828 | 25.2505 | 1219.4603 | 88.2885 | 86.8225
23250.9614 | 25.0192 | 25.0492 | 25.2724 | 25.341 | 0.9279 | 6.1747 | 18.771 | 25.0342 | 25.3067 | 1219.4518 | 88.0044 | 86.5188
21969.1382 | 25.0514 | 25.0834 | 25.3127 | 25.3814 | 0.71576 | 6.132 | 18.3651 | 25.0674 | 25.347 | 1219.4463 | 87.8215 | 86.3017
20846.9337 | 25.0453 | 25.0816 | 25.326 | 25.3871 | 0.53612 | 6.0737 | 18.0606 | 25.0635 | 25.3565 | 1219.447 | 87.8432 | 86.2508
20164.9163 | 24.9194 | 24.9527 | 25.2099 | 25.2773 | 0.63162 | 6.234 | 17.8478 | 24.936 | 25.2436 | 1219.4681 | 88.5482 | 86.8597
19137.2751 | 24.9792 | 25.0119 | 25.2767 | 25.3454 | 0.49673 | 6.1968 | 17.493 | 24.9955 | 25.3111 | 1219.4582 | 88.2181 | 86.4952
18531.8887 | 25.0166 | 25.0504 | 25.3193 | 25.3894 | 0.57605 | 6.3501 | 17.3296 | 25.0335 | 25.3543 | 1219.4519 | 88.0082 | 86.2627
17691.6574 | 24.9085 | 24.9401 | 25.215 | 25.2858 | 0.45817 | 6.2955 | 17.04 | 24.9243 | 25.2504 | 1219.47 | 88.6135 | 86.8227
16434.6165 | 24.967 | 24.9984 | 25.2844 | 25.3583 | 0.58538 | 6.5448 | 16.6233 | 24.9827 | 25.3214 | 1219.4604 | 88.2892 | 86.4397
14920.7828 | 25.0125 | 25.0441 | 25.3554 | 25.4297 | 0.61043 | 6.6939 | 16.0854 | 25.0283 | 25.3926 | 1219.4528 | 88.037 | 86.0577
13259.9937 | 25.0485 | 25.0819 | 25.4296 | 25.5034 | 0.51173 | 6.7032 | 15.5586 | 25.0652 | 25.4665 | 1219.4467 | 87.8334 | 85.6635
11562.8465 | 25.0719 | 25.1051 | 25.5004 | 25.5746 | 0.4299 | 6.7115 | 14.9414 | 25.0885 | 25.5375 | 1219.4428 | 87.7055 | 85.2873
10013.4462 | 25.0261 | 25.0745 | 25.583 | 25.6346 | 0.35333 | 6.6666 | 14.2904 | 25.0503 | 25.6088 | 1219.4492 | 87.9157 | 84.9118
8348.2402 | 24.9309 | 24.9804 | 25.5609 | 25.6184 | 0.31576 | 6.666 | 13.6563 | 24.9557 | 25.5896 | 1219.4648 | 88.4389 | 85.0126
6972.527 | 24.9266 | 24.9575 | 25.6416 | 25.7203 | 0.25247 | 6.6396 | 13.0519 | 24.9421 | 25.681 | 1219.4671 | 88.5148 | 84.5341
6248.04 | 25.0072 | 25.0394 | 25.7911 | 25.8759 | 0.28869 | 6.7056 | 12.6787 | 25.0233 | 25.8335 | 1219.4536 | 88.0646 | 83.7433
4823.3186 | 25.0224 | 25.0636 | 26.0774 | 26.148 | 0.36744 | 6.7999 | 12.0474 | 25.043 | 26.1127 | 1219.4504 | 87.9558 | 82.3223
2908.7213 | 25.0379 | 25.0724 | 26.4531 | 26.5934 | 0.27394 | 6.6172 | 11.1344 | 25.0552 | 26.5232 | 1219.4484 | 87.8889 | 80.2936
1201.2121 | 25.0614 | 25.096 | 26.7358 | 26.8804 | 0.31262 | 6.7458 | 10.0795 | 25.0787 | 26.8081 | 1219.4445 | 87.7594 | 78.9265
[10 empty] | 1219.4566 | 88.1633 | 86.3996
Flow rate | Inlet Temperature T1 | Inlet Temperature T2 | Outlet Temperature T3 | Outlet Temperature T4 | Inlet Pressure P1 | Outlet Pressure P2 | Net Shaft Torque | Average Inlet Temp Tm,i | Average Outlet Temp Tm,o | Inlet Density ρi | Inlet Viscosity mi | Outlet Viscosity mo
[kg/h] | [°C] | [°C] | [°C] | [°C] | [bar] | [bar] | [N.m] | [°C] | [°C] | [kg/m³] | [cP] | [cP]
44821.5913 | 34.9211 | 34.9073 | 35.2266 | 35.3354 | 0.93951 | 1.033 | 19.4002 | 34.9142 | 35.281 | 1217.8147 | 50.5125 | 49.5704
43733.6912 | 34.9618 | 34.9496 | 35.2638 | 35.3692 | 0.56737 | 1.0042 | 19.4065 | 34.9557 | 35.3165 | 1217.8078 | 50.4049 | 49.4802
43259.439 | 34.9983 | 34.9878 | 35.2984 | 35.4018 | 0.60393 | 1.1966 | 19.3817 | 34.9931 | 35.3501 | 1217.8016 | 50.3082 | 49.3949
42925.4377 | 35.0288 | 35.0181 | 35.3257 | 35.4307 | 0.63999 | 1.3346 | 19.3819 | 35.0234 | 35.3782 | 1217.7966 | 50.2298 | 49.3239
42208.505 | 35.0753 | 35.0649 | 35.3663 | 35.4745 | 0.62571 | 1.5553 | 19.3524 | 35.0701 | 35.4204 | 1217.7889 | 50.1095 | 49.2175
40564.8191 | 34.9159 | 34.9089 | 35.1925 | 35.3263 | 0.25025 | 1.4707 | 19.3507 | 34.9124 | 35.2594 | 1217.815 | 50.5172 | 49.6252
39605.9905 | 34.9581 | 34.9525 | 35.2331 | 35.3621 | 0.49571 | 2.1886 | 19.1706 | 34.9553 | 35.2976 | 1217.8079 | 50.4059 | 49.5282
38725.4318 | 34.976 | 34.9698 | 35.2503 | 35.3753 | 0.46871 | 2.3963 | 19.08 | 34.9729 | 35.3128 | 1217.805 | 50.3603 | 49.4895
37854.7767 | 34.9984 | 34.9928 | 35.2725 | 35.3974 | 0.37903 | 2.6491 | 19.7097 | 34.9956 | 35.3349 | 1217.8012 | 50.3016 | 49.4334
36796.884 | 35.0013 | 34.9981 | 35.2824 | 35.4023 | 0.35266 | 2.9078 | 19.6636 | 34.9997 | 35.3424 | 1217.8005 | 50.291 | 49.4146
35805.6173 | 35.0392 | 35.0352 | 35.3183 | 35.4377 | 0.64383 | 3.4746 | 19.6713 | 35.0372 | 35.378 | 1217.7943 | 50.1942 | 49.3245
34348.9956 | 35.0265 | 35.024 | 35.3088 | 35.4236 | 0.84245 | 4.1042 | 19.6418 | 35.0253 | 35.3662 | 1217.7963 | 50.225 | 49.3543
33336.3553 | 35.0249 | 35.0232 | 35.3055 | 35.418 | 0.88656 | 4.6052 | 19.6577 | 35.024 | 35.3617 | 1217.7965 | 50.2282 | 49.3656
31920.0741 | 35.0248 | 35.024 | 35.3028 | 35.4173 | 0.99173 | 5.1054 | 19.547 | 35.0244 | 35.36 | 1217.7965 | 50.2273 | 49.3699
30804.6031 | 35.0484 | 35.0484 | 35.325 | 35.4363 | 1.1598 | 5.5492 | 19.3205 | 35.0484 | 35.3807 | 1217.7925 | 50.1654 | 49.3178
29545.2397 | 35.041 | 35.0419 | 35.3199 | 35.4238 | 1.1839 | 5.8069 | 19.1561 | 35.0415 | 35.3719 | 1217.7936 | 50.1832 | 49.34
28635.7592 | 35.0325 | 35.0349 | 35.315 | 35.4136 | 1.2335 | 6.0252 | 18.9071 | 35.0337 | 35.3643 | 1217.7949 | 50.2032 | 49.359
27565.9893 | 35.0396 | 35.0409 | 35.3223 | 35.4208 | 1.2287 | 6.1835 | 18.6946 | 35.0403 | 35.3716 | 1217.7938 | 50.1864 | 49.3408
26388.2966 | 35.0561 | 35.0567 | 35.3369 | 35.438 | 1.1635 | 6.3208 | 18.4002 | 35.0564 | 35.3874 | 1217.7912 | 50.1449 | 49.3006
25298.1872 | 35.0539 | 35.0559 | 35.3379 | 35.4425 | 1.1222 | 6.4142 | 18.1995 | 35.0549 | 35.3902 | 1217.7914 | 50.1487 | 49.2936
24098.5605 | 35.0482 | 35.0518 | 35.3367 | 35.445 | 1.0751 | 6.5098 | 17.8837 | 35.05 | 35.3909 | 1217.7922 | 50.1613 | 49.292
23092.6637 | 35.0439 | 35.0469 | 35.3334 | 35.449 | 0.98898 | 6.5492 | 17.5256 | 35.0454 | 35.3912 | 1217.793 | 50.1731 | 49.2911
22131.2347 | 35.0369 | 35.0399 | 35.3284 | 35.4478 | 0.93642 | 6.6076 | 17.2666 | 35.0384 | 35.3881 | 1217.7941 | 50.1912 | 49.2991
20906.721 | 35.0395 | 35.042 | 35.3328 | 35.4574 | 0.72781 | 6.5094 | 16.8487 | 35.0407 | 35.3951 | 1217.7938 | 50.1852 | 49.2813
19881.9634 | 35.044 | 35.0459 | 35.3424 | 35.4696 | 0.52639 | 6.3861 | 16.5042 | 35.045 | 35.406 | 1217.7931 | 50.1743 | 49.2538
18606.4934 | 35.0521 | 35.0538 | 35.359 | 35.4914 | 0.66745 | 6.6348 | 16.0073 | 35.0529 | 35.4252 | 1217.7917 | 50.1538 | 49.2054
17239.2824 | 35.0496 | 35.0533 | 35.3767 | 35.5097 | 0.76511 | 6.8554 | 15.5659 | 35.0514 | 35.4432 | 1217.792 | 50.1576 | 49.1601
15661.8757 | 35.0187 | 35.0239 | 35.3746 | 35.5009 | 0.78525 | 6.9927 | 15.1172 | 35.0213 | 35.4378 | 1217.797 | 50.2352 | 49.1738
14135.3083 | 35.005 | 35.0098 | 35.395 | 35.5164 | 0.83619 | 7.1498 | 14.5831 | 35.0074 | 35.4557 | 1217.7993 | 50.2711 | 49.1286
12461.5978 | 34.9898 | 34.9959 | 35.4248 | 35.5409 | 0.82624 | 7.1941 | 14.0256 | 34.9928 | 35.4828 | 1217.8017 | 50.3088 | 49.0604
10722.3686 | 34.9608 | 34.9675 | 35.4509 | 35.5684 | 0.81197 | 7.2491 | 13.3 | 34.9642 | 35.5096 | 1217.8064 | 50.383 | 48.9932
9094.0299 | 34.9486 | 34.9537 | 35.4921 | 35.6186 | 0.78371 | 7.2547 | 12.6602 | 34.9512 | 35.5554 | 1217.8086 | 50.4167 | 48.8787
7451.6542 | 34.9637 | 34.9664 | 35.5902 | 35.728 | 0.75045 | 7.2501 | 12.0002 | 34.9651 | 35.6591 | 1217.8063 | 50.3806 | 48.6201
5963.6397 | 34.9774 | 34.9819 | 35.7256 | 35.8737 | 0.70752 | 7.2093 | 11.3381 | 34.9796 | 35.7996 | 1217.8039 | 50.3429 | 48.2722
4531.4221 | 34.9591 | 34.9654 | 35.9037 | 36.0627 | 0.58595 | 7.0763 | 10.7098 | 34.9622 | 35.9832 | 1217.8068 | 50.388 | 47.822
3155.487 | 34.9387 | 34.9459 | 36.1873 | 36.3644 | 0.25592 | 6.6667 | 10.0088 | 34.9423 | 36.2758 | 1217.8101 | 50.4396 | 47.1139
1128.4181 | 34.9326 | 34.937 | 36.7341 | 37.0064 | 0.29601 | 6.7202 | 8.9847 | 34.9348 | 36.8702 | 1217.8113 | 50.4592 | 45.7104
[10 empty] | 1217.7986 | 50.2612 | 49.2575
Flow rate | Inlet Temperature T1 | Inlet Temperature T2 | Outlet Temperature T3 | Outlet Temperature T4 | Inlet Pressure P1 | Outlet Pressure P2 | Net Shaft Torque | Average Inlet Temp Tm,i | Average Outlet Temp Tm,o | Inlet Density ρi | Inlet Viscosity mi | Outlet Viscosity mo
[kg/h] | [°C] | [°C] | [°C] | [°C] | [bar] | [bar] | [N.m] | [°C] | [°C] | [kg/m³] | [cP] | [cP]
45955.9832 | 49.986 | 49.8985 | 50.47 | 50.6942 | 0.9161 | 0.92369 | 17.9923 | 49.9422 | 50.5821 | 1215.3246 | 23.7652 | 23.1839
44820.7456 | 50.0045 | 49.917 | 50.4872 | 50.7111 | 0.55033 | 0.90719 | 18.1121 | 49.9607 | 50.5991 | 1215.3215 | 23.7475 | 23.1694
43141.014 | 50.052 | 49.9591 | 50.5293 | 50.759 | 0.36619 | 1.2361 | 18.0896 | 50.0056 | 50.6441 | 1215.3141 | 23.7047 | 23.1312
42113.2151 | 50.0734 | 49.9778 | 50.5448 | 50.7768 | 0.60386 | 1.8575 | 18.1001 | 50.0256 | 50.6608 | 1215.3108 | 23.6857 | 23.1172
40406.7941 | 50.0872 | 49.9927 | 50.5563 | 50.791 | 0.21307 | 1.8656 | 18.0002 | 50.0399 | 50.6737 | 1215.3084 | 23.6722 | 23.1064
39282.7331 | 50.1023 | 50.0109 | 50.5667 | 50.8043 | 0.19386 | 2.2036 | 17.8054 | 50.0566 | 50.6855 | 1215.3056 | 23.6564 | 23.0964
38356.4553 | 50.1088 | 50.0176 | 50.5681 | 50.8107 | 0.37962 | 2.8069 | 18.3027 | 50.0632 | 50.6894 | 1215.3045 | 23.6502 | 23.0931
37194.6186 | 50.1065 | 50.0134 | 50.5603 | 50.8058 | 0.31447 | 3.1151 | 18.3734 | 50.06 | 50.6831 | 1215.3051 | 23.6533 | 23.0984
36455.1837 | 50.0991 | 50.0064 | 50.5528 | 50.7978 | 0.25892 | 3.2537 | 18.3756 | 50.0527 | 50.6753 | 1215.3063 | 23.6601 | 23.105
35813.2004 | 50.0898 | 49.9977 | 50.5419 | 50.7898 | 0.24495 | 3.3955 | 18.3129 | 50.0437 | 50.6659 | 1215.3078 | 23.6686 | 23.1129
35256.3743 | 50.083 | 49.9917 | 50.5337 | 50.7811 | 0.16978 | 3.5763 | 18.4685 | 50.0373 | 50.6574 | 1215.3088 | 23.6746 | 23.12
34431.9996 | 50.0742 | 49.9833 | 50.5211 | 50.7655 | 0.32843 | 4.0463 | 18.4618 | 50.0288 | 50.6433 | 1215.3102 | 23.6827 | 23.1319
33414.4458 | 50.0637 | 49.9713 | 50.5105 | 50.7474 | 0.52997 | 4.5552 | 18.375 | 50.0175 | 50.6289 | 1215.3121 | 23.6934 | 23.1441
32132.4787 | 50.0507 | 49.9599 | 50.499 | 50.732 | 0.79431 | 5.1158 | 18.2812 | 50.0053 | 50.6155 | 1215.3141 | 23.705 | 23.1555
30838.7338 | 50.0356 | 49.9459 | 50.4838 | 50.7179 | 0.83852 | 5.433 | 18.1451 | 49.9907 | 50.6008 | 1215.3165 | 23.7189 | 23.1679
29602.4987 | 49.9955 | 49.9091 | 50.4482 | 50.6782 | 0.87886 | 5.7009 | 17.9167 | 49.9523 | 50.5632 | 1215.3229 | 23.7556 | 23.2001
28795.297 | 50.026 | 49.9339 | 50.4684 | 50.706 | 0.87684 | 5.8561 | 17.8394 | 49.9799 | 50.5872 | 1215.3183 | 23.7292 | 23.1796
27524.6128 | 50.0202 | 49.9336 | 50.4718 | 50.6985 | 0.83675 | 6.0067 | 17.5468 | 49.9769 | 50.5852 | 1215.3188 | 23.7321 | 23.1813
26470.8122 | 50.0482 | 49.9589 | 50.4972 | 50.7266 | 0.87235 | 6.2076 | 17.3233 | 50.0036 | 50.6119 | 1215.3144 | 23.7067 | 23.1585
25459.5068 | 50.0449 | 49.9578 | 50.4983 | 50.7264 | 0.83421 | 6.3015 | 17.0662 | 50.0013 | 50.6124 | 1215.3148 | 23.7088 | 23.1581
24483.0542 | 50.0614 | 49.9746 | 50.5161 | 50.7488 | 0.86665 | 6.4433 | 16.8048 | 50.018 | 50.6324 | 1215.312 | 23.693 | 23.1411
23622.3813 | 50.0685 | 49.9805 | 50.5226 | 50.7585 | 0.84297 | 6.5185 | 16.5675 | 50.0245 | 50.6406 | 1215.3109 | 23.6868 | 23.1342
22638.8082 | 50.08 | 49.9924 | 50.5364 | 50.7706 | 0.82947 | 6.5879 | 16.2711 | 50.0362 | 50.6535 | 1215.309 | 23.6757 | 23.1233
21526.5948 | 50.0789 | 49.9915 | 50.5402 | 50.7715 | 0.79932 | 6.6601 | 15.9129 | 50.0352 | 50.6559 | 1215.3092 | 23.6766 | 23.1213
20760.6526 | 50.0832 | 49.995 | 50.5461 | 50.7787 | 0.75451 | 6.6653 | 15.6545 | 50.0391 | 50.6624 | 1215.3085 | 23.673 | 23.1158
19396.7902 | 50.0806 | 49.995 | 50.5515 | 50.7846 | 0.91775 | 6.9419 | 15.1953 | 50.0378 | 50.668 | 1215.3087 | 23.6742 | 23.1111
17990.4992 | 50.0532 | 49.9677 | 50.5313 | 50.7664 | 1.0686 | 7.1937 | 14.7255 | 50.0104 | 50.6489 | 1215.3133 | 23.7001 | 23.1272
16400.6313 | 50.041 | 49.9582 | 50.5319 | 50.7723 | 1.2227 | 7.4477 | 14.1849 | 49.9996 | 50.6521 | 1215.3151 | 23.7104 | 23.1245
15354.9407 | 50.0038 | 49.9217 | 50.5065 | 50.7494 | 0.9844 | 7.2608 | 13.8584 | 49.9627 | 50.628 | 1215.3212 | 23.7456 | 23.1449
13879.5865 | 50.0177 | 49.9263 | 50.5176 | 50.7742 | 1.1075 | 7.4661 | 13.3669 | 49.972 | 50.6459 | 1215.3196 | 23.7367 | 23.1297
13016.611 | 49.9981 | 49.9092 | 50.5211 | 50.7669 | 0.89133 | 7.2756 | 13.0501 | 49.9536 | 50.644 | 1215.3227 | 23.7543 | 23.1313
11293.4749 | 49.9975 | 49.9067 | 50.5559 | 50.7908 | 0.98104 | 7.4451 | 12.4604 | 49.9521 | 50.6733 | 1215.3229 | 23.7558 | 23.1066
10072.3252 | 50.0018 | 49.914 | 50.5932 | 50.8268 | 0.79982 | 7.2722 | 11.9583 | 49.9579 | 50.71 | 1215.322 | 23.7502 | 23.076
8982.0514 | 49.982 | 49.8996 | 50.6142 | 50.8497 | 0.44405 | 6.9303 | 11.516 | 49.9408 | 50.7319 | 1215.3248 | 23.7666 | 23.0577
7637.7281 | 50.0563 | 49.9472 | 50.6996 | 50.9666 | 0.52644 | 7.0142 | 10.9302 | 50.0017 | 50.8331 | 1215.3147 | 23.7084 | 22.9747
6625.6538 | 49.9865 | 49.9183 | 50.7927 | 51.0349 | 0.3019 | 6.7688 | 10.5217 | 49.9524 | 50.9138 | 1215.3229 | 23.7555 | 22.9098
5239.5808 | 50.0449 | 49.9399 | 50.8839 | 51.1783 | 0.35965 | 6.8144 | 9.9795 | 49.9924 | 51.0311 | 1215.3163 | 23.7173 | 22.8175
3354.454 | 50.0914 | 50.0023 | 51.2363 | 51.5455 | 0.25955 | 6.6811 | 9.1549 | 50.0469 | 51.3909 | 1215.3072 | 23.6656 | 22.5501
1236.8604 | 50.0643 | 49.9776 | 51.7247 | 52.1102 | 0.27759 | 6.6991 | 8.2271 | 50.0209 | 51.9175 | 1215.3115 | 23.6901 | 22.2032
[10 empty] | 1215.3144 | 23.7065 | 23.1206